## Failure_Resolution_Katie
Category | Sub Category | Failure Code | Resolution | Labor Hours
Ancillary | Ancillary Valves | Coil Failure | Replace Component | 1
|  | Mis-manufactured | Replace Component | 1
|  | Leaking | Replace Component | 1
|  | Won't close | Replace Component | 1
|  | Other -- Fill in Comments | Replace Component | 1
|  | Part Dimensions Incorrect | Replace Component | 1
|  | Shipment Damage | Replace Component | 0
Ancillary | Butterfly Valves | Coil Failure | Replace Component | 1
|  | Leaking | Replace Component | 1
|  | Won't close | Replace Component | 1
|  | Other -- Fill in Comments | Replace Component | 1
|  | Shipment Damage | Replace Component | 0
Ancillary | Control Valves | Coil Failure | Replace Component | 1
|  | Leaking | Replace Component | 1
|  | Won't close | Replace Component | 1
|  | Other -- Fill in Comments | Replace Component | 1
|  | Shipment Damage | Replace Component | 0
|  | Will Not Rotate | Replace Component | 1.5
Ancillary | Disconnect Panels | Calibration changed/out of spec | Replace Component | 1
|  | Contact Points Burned | Replace Component | 1
|  | Contactor Chattering | Replace Component | 1
|  | Contactor Locked in | Replace Component | 1
|  | Contactor not pulling in | Replace Component | 1
|  | Disconnect Switch Fails Closed | Replace Component | 1
|  | Disconnect Switch Fails Open | Replace Component | 1
|  | Electrical Component Failure | Replace Component | 1
|  | Electrical Specs Not Met | Replace Component | 1
|  | Fuse Block Defective | Replace Component | 1
|  | Grounding Block Defective | Replace Component | 1
|  | Housing Damaged | Replace Component | 1
|  | Intermittent Operations | Replace Component | 1
|  | Leads corroded/broken | Replace Component | 1
|  | Other -- Fill in Comments | Replace Component | 1
|  | Shipment Damage | Replace Component | 0
Ancillary | Fertigation and Chemigation | Other -- Fill in Comments | Replace Component | 1
|  | Shipment Damage | Replace Component | 0
|  | Mis-manufactured | Replace Component | 1
Ancillary | Flowmeters | Cracked Liner | Replace Component | 1
|  | Electrical Component Failure | Replace Component | 1
|  | Flow not registering | Replace Component | 1
|  | Head Filling with Water | Replace Component | 1
|  | Other -- Fill in Comments | Replace Component | 1
|  | Signal Weak | Replace Component | 1
Ancillary | Generators and Engines | Contact Warranty Department - Not within | Contact Warranty Department | 0
Ancillary | Phase Converters | Other -- Fill in Comments | Replace Component | 1
|  | Shipment Damage | Replace Component | 0
|  | Mis-manufactured | Replace Component | 1
Ancillary | Pump Panels | Other -- Fill in Comments | Replace Component | 1
|  | Shipment Damage | Replace Component | 0
|  | Mis-manufactured | Replace Component | 1
Ancillary | Pumping Options | Contact Warranty Department - Not within | Contact Warranty Department | 0
Ancillary | Ring Lock Fittings | Hose Pulled off | Replace Component | 2
|  | Hose Split | Replace Component | 2
|  | Insufficient Clamping Force | Replace Component | 2
|  | Mis-manufactured | Replace Component | 2
|  | Other -- Fill in Comments | Replace Component | 1
|  | Part Dimensions Incorrect | Replace Component | 2
|  | Shipment Damage | Replace Component | 0
|  | Ultraviolet Degradation | Replace Component | 2
Ancillary | Soft Starters | Signal Weak | Replace Component | 2
|  | Electrical Component Failure | Replace Component | 2
|  | Other -- Fill in Comments | Replace Component | 1
Ancillary | Steel Tubing | Dent in Pipe | Replace Component | 1
|  | Finish Appearance Faulty | Replace Component | 1
|  | Flanges not Square | Replace Component | 1
|  | Flanges Out of Time | Replace Component | 1
|  | Galvanizing Bare Spots | Replace Component | 1
|  | Galvanizing Quality | Replace Component | 1
|  | Hitch ball bolt failed | Replace Component | 1
|  | Hole in Pipe | Replace Component | 1
|  | Mis-manufactured | Replace Component | 1
|  | Seam Split | Replace Component | 1
|  | Seam Split | Weld In Field | 1
|  | Shipment Damage | Replace Component | 0
|  | Galvanizing Excessive | Replace Component | 1
|  | Hole in Pipe | Weld In Field | 1
|  | Mis-manufactured | Replace Component | 1
|  | Other -- Fill in Comments | Replace Component | 1
|  | Part Dimensions Incorrect | Replace Component | 1
|  | Weld Failure | Replace Component | 1
|  | Weld Failure | Weld In Field | 1
|  | Weld Missing | Replace Component | 1
|  | Weld Missing | Repair Component | 1
|  | Hose Pulled off | Replace Component | 2
|  | Hose Split | Replace Component | 2
|  | Insufficient Clamping Force | Replace Component | 2
|  | Plug Removal | Remove Plugs | 2
|  | Ultraviolet Degradation | Replace Component | 2
Ancillary | Variable Frequency Drives | Other -- Fill in Comments | Replace Component | 1
|  | Shipment Damage | Replace Component | 0
|  | Mis-manufactured | Replace Component | 1
Control Technology | AgSense | Communication Failure | Replace Component | 1
|  | Electrical Component Failure | Replace Component | 1
|  | Other -- Fill in Comments | Replace Component | 1
|  | Part Dimensions Incorrect | Replace Component | 1
|  | Shipment Damage | Replace Component | 0
Control Technology | Complete Control Panels | Shipment Damage | Replace Component | 0
|  | 5 Volt Power Supply | Replace Component | 1
|  | Backlight Failure | Replace Component | 1
|  | Calibration changed/out of spec | Replace Component | 1
|  | Cold Solder Joint | Replace Component | 1
|  | Communication Failure | Replace Component | 1
|  | Contact Points Burned | Replace Component | 1
|  | Contactor not pulling in | Replace Component | 1
|  | Display Failure | Replace Component | 1
|  | Electrical Specs Not Met | Replace Component | 1
|  | Encoder Failure | Replace Component | 1
|  | External Connection Failure | Replace Component | 1
|  | Harness Failure | Replace Component | 1
|  | Keypad Failure | Replace Component | 1
|  | Leads corroded/broken | Replace Component | 1
|  | Other -- Fill in Comments | Replace Component | 1
|  | PCB Cracked | Replace Component | 1
|  | Percent timer runs at 100% at all times | Replace Component | 1
|  | Pressure Reading Incorrect | Replace Component | 1
|  | Relay Failure | Replace Component | 1
|  | Screen Failure | Replace Component | 1
|  | Trace Failure | Replace Component | 1
|  | Voltage Display Inconsistent | Replace Component | 1
Control Technology | Control Panel Options | Cable End Failure | Replace Component | 1
|  | Calibration changed/out of spec | Replace Component | 1
|  | Contact Points Burned | Replace Component | 1
|  | Contactor Chattering | Replace Component | 1
|  | Contactor Locked in | Replace Component | 1
|  | Contactor not pulling in | Replace Component | 1
|  | Electrical Component Failure | Replace Component | 1
|  | Electrical Specs Not Met | Replace Component | 1
|  | Excessive Steering | Replace Component | 1.5
|  | Fuse Block Defective | Replace Component | 1
|  | Grounding Block Defective | Replace Component | 1
|  | Housing Damaged | Replace Component | 1
|  | Inconsistent Position | Replace Component | 1
|  | Incorrect Resistance Reading | Replace Component | 1
|  | Intermittent Operations | Replace Component | 1
|  | Leads corroded/broken | Replace Component | 1
|  | Other -- Fill in Comments | Replace Component | 1
|  | Resolver Input Error | Replace Component | 1
|  | Resolver Volts Incorrect | Replace Component | 1
|  | Shipment Damage | Replace Component | 0
|  | Signal Weak | Replace Component | 1
|  | Won't Break Safety | Replace Component | 1
|  | Won't Hold Safety | Replace Component | 1
|  | Won't Steer Forward | Replace Component | 1.5
|  | Won't Steer Reverse | Replace Component | 1.5
Control Technology | Control Panel Repair | Cable End Failure | Replace Component | 1
|  | Calibration changed/out of spec | Replace Component | 1
|  | Contact Points Burned | Replace Component | 1
|  | Contactor Chattering | Replace Component | 1
|  | Contactor Locked in | Replace Component | 1
|  | Contactor not pulling in | Replace Component | 1
|  | Electrical Component Failure | Replace Component | 1
|  | Electrical Specs Not Met | Replace Component | 1
|  | Excessive Steering | Replace Component | 1.5
|  | Fuse Block Defective | Replace Component | 1
|  | Grounding Block Defective | Replace Component | 1
|  | Housing Damaged | Replace Component | 1
|  | Inconsistent Position | Replace Component | 1
|  | Incorrect Resistance Reading | Replace Component | 1.5
|  | Intermittent Operations | Replace Component | 1
|  | Leads corroded/broken | Replace Component | 1
|  | Other -- Fill in Comments | Replace Component | 1
|  | Resolver Input Error | Replace Component | 1
|  | Resolver Volts Incorrect | Replace Component | 1
|  | Shipment Damage | Replace Component | 0
|  | Signal Weak | Replace Component | 1
|  | Won't Break Safety | Replace Component | 1
|  | Won't Hold Safety | Replace Component | 1
|  | Won't Steer Forward | Replace Component | 1.5
|  | Won't Steer Reverse | Replace Component | 1.5
Control Technology | Control Panel Upgrades | Cable End Failure | Replace Component | 1
|  | Calibration changed/out of spec | Replace Component | 1
|  | Contact Points Burned | Replace Component | 1
|  | Contactor Chattering | Replace Component | 1
|  | Contactor Locked in | Replace Component | 1
|  | Contactor not pulling in | Replace Component | 1
|  | Electrical Component Failure | Replace Component | 1
|  | Electrical Specs Not Met | Replace Component | 1
|  | Excessive Steering | Replace Component | 1.5
|  | Fuse Block Defective | Replace Component | 1
|  | Grounding Block Defective | Replace Component | 1
|  | Housing Damaged | Replace Component | 1
|  | Inconsistent Position | Replace Component | 1
|  | Incorrect Resistance Reading | Replace Component | 1.5
|  | Intermittent Operations | Replace Component | 1
|  | Leads corroded/broken | Replace Component | 1
|  | Other -- Fill in Comments | Replace Component | 1
|  | Resolver Input Error | Replace Component | 1
|  | Resolver Volts Incorrect | Replace Component | 1
|  | Shipment Damage | Replace Component | 0
|  | Signal Weak | Replace Component | 1
|  | Won't Break Safety | Replace Component | 1
|  | Won't Hold Safety | Replace Component | 1
|  | Won't Steer Forward | Replace Component | 1.5
|  | Won't Steer Reverse | Replace Component | 1.5
Control Technology | Pump Control Options | Communication Failure | Replace Component | 1
|  | Electrical Component Failure | Replace Component | 1
|  | Other -- Fill in Comments | Replace Component | 1
|  | Part Dimensions Incorrect | Replace Component | 1
|  | Shipment Damage | Replace Component | 0
Control Technology | Telemetry | -12 Volt Power Supply | Replace Component | 1
|  | 5 Volt Power Supply | Replace Component | 1
|  | Backlight Failure | Replace Component | 1
|  | Cable End Failure | Replace Component | 1
|  | Calibration changed/out of spec | Replace Component | 1
|  | Cold Solder Joint | Replace Component | 1
|  | Communication Failure | Replace Component | 1
|  | Contact Points Burned | Replace Component | 1
|  | Contactor Chattering | Replace Component | 1
|  | Contactor Locked in | Replace Component | 1
|  | Contactor not pulling in | Replace Component | 1
|  | Display Failure | Replace Component | 1
|  | Electrical Component Failure | Replace Component | 1
|  | Electrical Specs Not Met | Replace Component | 1
|  | Encoder Failure | Replace Component | 1
|  | Excessive Steering | Replace Component | 1.5
|  | External Connection Failure | Replace Component | 1
|  | Fuse Block Defective | Replace Component | 1
|  | Grounding Block Defective | Replace Component | 1
|  | Harness Failure | Replace Component | 1
|  | Housing Damaged | Replace Component | 1
|  | Incorrect Resistance Reading | Replace Component | 1.5
|  | Intermittent Operations | Replace Component | 1
|  | Keypad Failure | Replace Component | 1
|  | Leads corroded/broken | Replace Component | 1
|  | Other -- Fill in Comments | Replace Component | 1
|  | Part Dimensions Incorrect | Replace Component | 1
|  | PCB Cracked | Replace Component | 1
|  | Pressure Reading Incorrect | Replace Component | 1
|  | Relay Failure | Replace Component | 1
|  | Screen Failure | Replace Component | 1
|  | Shipment Damage | Replace Component | 0
|  | Signal Weak | Replace Component | 1
|  | Trace Failure | Replace Component | 1
|  | Voltage Display Inconsistent | Replace Component | 1
|  | Won't Break Safety | Replace Component | 1
|  | Won't Hold Safety | Replace Component | 1
|  | Won't Steer Forward | Replace Component | 1
|  | Won't Steer Reverse | Replace Component | 1
Control Technology | Valley Insights | Contact Warranty Department - Not within | Contact Warranty Department | 0
Corner | Air Compressor | Electrical Component Failure | Replace Component | 1
|  | Factory Wiring Incorrect | Repair Wiring | 1
|  | Finish Appearance Faulty | Replace Component | 1
|  | Galvanizing Quality | Replace Component | 1
|  | Hitch ball bolt failed | Replace Component | 1
|  | Mis-manufactured | Replace Component | 1
|  | Other -- Fill in Comments | Replace Component | 1
|  | Part Dimensions Incorrect | Replace Component | 1
|  | Precision Corner Adjustment | Adjust Span Sensor | 1
|  | Seam Split | Weld In Field | 1
|  | Shipment Damage | Replace Component | 0
|  | Weld Failure | Replace Component | 1
|  | Weld Failure | Weld In Field | 1
|  | Weld Missing | Weld In Field | 1
|  | Weld Missing | Replace Component | 1
Corner | Below Ground Guidance | Excessive Steering | Replace Component | 1.5
|  | Incorrect Resistance Reading | Replace Component | 1.5
|  | Other -- Fill in Comments | Replace Component | 1
|  | Shipment Damage | Replace Component | 0
|  | Signal Weak | Replace Component | 1.5
|  | Won't Break Safety | Replace Component | 1
|  | Won't Hold Safety | Replace Component | 1
|  | Won't Steer Forward | Replace Component | 1.5
|  | Won't Steer Reverse | Replace Component | 1.5
Corner | Corner Sensor Box | Electrical Component Failure | Replace Component | 1
|  | Factory Wiring Incorrect | Repair Wiring | 1
|  | Factory Wiring Incorrect | Replace Component | 1
|  | Finish Appearance Faulty | Replace Component | 1
|  | Flanges not Square | Replace Component | 1
|  | Flanges Out of Time | Replace Component | 1
|  | Galvanizing Bare Spots | Replace Component | 1
|  | Galvanizing Excessive | Replace Component | 1
|  | Galvanizing Quality | Replace Component | 1
|  | Hitch ball bolt failed | Replace Component | 1
|  | Mis-manufactured | Replace Component | 1
|  | Other -- Fill in Comments | Replace Component | 1
|  | Part Dimensions Incorrect | Replace Component | 1
|  | Precision Corner Adjustment | Adjust Span Sensor | 1
|  | Seam Split | Weld In Field | 1
|  | Seam Split | Replace Component | 1
|  | Shipment Damage | Replace Component | 0
|  | Weld Failure | Replace Component | 1
|  | Weld Failure | Weld In Field | 1
|  | Weld Missing | Weld In Field | 1
|  | Weld Missing | Replace Component | 1
Corner | Corner Sequencing | Coil Failure | Replace Component | 1
|  | Contact Points Damaged | Replace Component | 1
|  | Contactor Chattering | Replace Component | 1
|  | Contactor Locked in | Replace Component | 1
|  | Contactor not pulling in | Replace Component | 1
|  | Disconnect Switch Fails Closed | Replace Component | 1
|  | Disconnect Switch Fails Open | Replace Component | 1
|  | Electrical Component Failure | Replace Component | 1
|  | Electrical Specs Not Met | Replace Component | 1
|  | Factory Wiring Incorrect | Repair Wiring | 1
|  | Leads corroded/broken | Replace Component | 1
|  | Leaking | Replace Component | 1
|  | Low Pressure Switch Fails Closed | Replace Component | 1
|  | Low Pressure Switch Fails Open | Replace Component | 1
|  | Other -- Fill in Comments | Replace Component | 1
|  | Shipment Damage | Replace Component | 0
|  | Switch Failure | Replace Component | 1
|  | Voltage Display Inconsistent | Replace Component | 1
|  | Won't close | Replace Component | 1
Corner | Corner Spans and Overhangs | Dent in Pipe | Replace Component | 1
|  | Finish Appearance Faulty | Replace Component | 1
|  | Flanges not Square | Replace Component | 1
|  | Flanges Out of Time | Replace Component | 1
|  | Galvanizing Bare Spots | Replace Component | 1
|  | Galvanizing Excessive | Replace Component | 1
|  | Galvanizing Quality | Replace Component | 1
|  | Hitch ball bolt failed | Replace Component | 1
|  | Hole in Pipe | Replace Component | 1
|  | Hole in Pipe | Weld In Field | 1
|  | Mis-manufactured | Replace Component | 1
|  | Other -- Fill in Comments | Replace Component | 1
|  | Part Dimensions Incorrect | Replace Component | 1
|  | Plug Removal | Remove Plugs | 2
|  | Seam Split | Replace Component | 1
|  | Seam Split | Weld In Field | 1
|  | Shipment Damage | Replace Component | 0
|  | Weld Failure | Replace Component | 1
|  | Weld Failure | Weld In Field | 1
|  | Weld Missing | Replace Component | 1
|  | Weld Missing | Weld In Field | 1
Corner | Corner Upgrade | Other -- Fill in Comments | Replace Component | 1
|  | Shipment Damage | Replace Component | 0
|  | Mis-manufactured | Replace Component | 1
Corner | Encompass | Coil Failure | Replace Component | 1
|  | Leaking | Replace Component | 1
|  | Other -- Fill in Comments | Replace Component | 1
|  | Shipment Damage | Replace Component | 0
|  | Won't close | Replace Component | 1
Corner | GPS Guidance | Cable End Failure | Replace Component | 1
|  | Excessive Steering | Replace Component | 1.5
|  | Incorrect Resistance Reading | Replace Component | 1.5
|  | Other -- Fill in Comments | Replace Component | 1
|  | Shipment Damage | Replace Component | 0
|  | Signal Weak | Replace Component | 1
|  | Won't Break Safety | Replace Component | 1
|  | Won't Hold Safety | Replace Component | 1
|  | Won't Steer Forward | Replace Component | 1.5
|  | Won't Steer Reverse | Replace Component | 1.5
Corner | LRDU | Factory Wiring Incorrect | Repair Wiring | 1
|  | Finish Appearance Faulty | Replace Component | 1
|  | Flanges not Square | Replace Component | 1
|  | Flanges Out of Time | Replace Component | 1
|  | Galvanizing Bare Spots | Replace Component | 1
|  | Galvanizing Excessive | Replace Component | 1
|  | Hose Pulled off | Replace Component | 1
|  | Hose Split | Replace Component | 1
|  | Insufficient Clamping Force | Replace Component | 2
|  | Mis-manufactured | Replace Component | 1
|  | Other -- Fill in Comments | Replace Component | 1
|  | Part Dimensions Incorrect | Replace Component | 1
|  | Shipment Damage | Replace Component | 0
|  | Ultraviolet Degradation | Replace Component | 1
|  | Weld Missing | Replace Component | 1
|  | Weld Missing | Weld In Field | 1
Corner | Sprinkler | Factory Wiring Incorrect | Repair Wiring | 1
|  | Other -- Fill in Comments | Replace Component | 1
|  | Shipment Damage | Replace Component | 0
Corner | Steerable Drive Unit | Aluminum Casting Failure | Replace Component | 1
|  | Bearing Race Missing | Replace Steering Gearbox | 4
|  | Bull Gear Broken | Replace Steering Gearbox | 4
|  | Calibration changed/out of spec | Replace Component | 1
|  | Case Broken | Replace Steering Gearbox | 4
|  | Charred Failure Both Ends | Replace Component | 1.5
|  | Charred Failure one end | Replace Component | 1.5
|  | Contact Points Burned | Replace Component | 1
|  | Contact Points Damaged | Replace Component | 1
|  | Control Bearing Seized | Replace Tower Box | 1
|  | Electrical Specs Not Met | Replace Component | 1
|  | Factory Wiring Incorrect | Repair Wiring | 1
|  | Factory Wiring Loose | Repair Wiring | 1
|  | Finish Appearance Faulty | Replace Component | 1
|  | Flanges not Square | Replace Component | 1
|  | Flanges Out of Time | Replace Component | 1
|  | Flex Joint Insert Failure | Replace Component | 0.25
|  | Galvanizing Bare Spots | Replace Component | 1
|  | Galvanizing Excessive | Replace Component | 1
|  | Gears Locked Up | Replace Component | 2
|  | Gears Locked Up | Replace Steering Gearbox | 4
|  | Input Bearing Failed | Replace Steering Gearbox | 4
|  | Intermittent Operations | Replace Component | 1
|  | Leads corroded/broken | Replace Component | 1
|  | Mis-manufactured | Repair Component | 1
|  | Motor Using Excessive Current | Replace Component | 1.5
|  | No holes in shaft | Replace Component | 1
|  | Noise Excessive | Replace Component | 1.5
|  | Other -- Fill in Comments | Replace Component | 1
|  | Output Bearing Failed | Replace Steering Gearbox | 4
|  | Output Seal Leaking | Replace Steering Gearbox | 4
|  | Output Seal Missing | Replace Steering Gearbox | 4
|  | Output Shaft Broken | Replace Steering Gearbox | 4
|  | Part Dimensions Incorrect | Replace Component | 1
|  | Phase Burned Both Ends | Replace Component | 1.5
|  | Phase Burned One End | Replace Component | 1.5
|  | Phase To Ground Short | Replace Component | 1.5
|  | Phase To Phase Open | Replace Component | 1.5
|  | Phase To Phase Short | Replace Component | 1.5
|  | Seal Leaking | Replace Seal | 0.75
|  | Seam Leaking | Replace Component | 1.5
|  | Shipment Damage | Replace Component | 0
|  | Snap Ring Failed | Replace Steering Gearbox | 4
|  | Steering arm loose | Replace Component | 1
|  | Steering Gearmotor Failed | Replace Gearmotor | 2
|  | Steering Motor Failed | Replace Motor Module | 1.5
|  | Thermal Protection Failure | Replace Component | 1.5
|  | Tow Pin Failure | Replace Component | 1
|  | Ultraviolet Degradation | Replace Component | 1
|  | Weld Missing | Replace Component | 1
|  | Weld Missing | Weld In Field | 1
|  | Worm Broken | Replace Component | 3
Corner | Tubing Harnesses | Mis-manufactured | Replace Component | 1
|  | Other -- Fill in Comments | Replace Component | 1
|  | Shipment Damage | Replace Component | 0
Drive Train | Center Drive Repair | Case Broken | Replace Gearmotor | 1.5
|  | Gears Locked Up | Replace Gearmotor | 1.5
|  | Motor Using Excessive Current | Replace Gearmotor | 1.5
|  | Noise Excessive | Replace Gearmotor | 1.5
|  | Oil Reservoir Empty | Replace Component | 1.5
|  | Other -- Fill in Comments | Replace Component | 1.5
|  | Seal Leaking | Replace Seal | 0.75
|  | Seal Missing | Replace Component | 1.5
|  | Seam Leaking | Replace Gearmotor | 1.5
Drive Train | Complete Center Drives | Case Broken | Replace Component | 1.5
|  | Charred Failure Both Ends | Replace Component | 1.5
|  | Charred Failure one end | Replace Component | 1.5
|  | Gears Locked Up | Replace Component | 1.5
|  | Motor Using Excessive Current | Replace Component | 1.5
|  | No holes in shaft | Replace Component | 1
|  | Noise Excessive | Replace Component | 1.5
|  | Oil Reservoir Empty | Replace Component | 1.5
|  | Other -- Fill in Comments | Replace Component | 1.5
|  | Phase Burned Both Ends | Replace Component | 1.5
|  | Phase Burned One End | Replace Component | 1.5
|  | Phase To Ground Short | Replace Component | 1.5
|  | Phase To Phase Open | Replace Component | 1.5
|  | Phase To Phase Resistance Unbalanced | Replace Component | 1.5
|  | Phase To Phase Short | Replace Component | 1.5
|  | Plastic End Cap Missing | Replace Component | 1.5
|  | Rotor Failed | Replace Component | 1.5
|  | Seal Leaking | Replace Component | 1.5
|  | Seal Leaking | Replace Seal | 0.75
|  | Seal Missing | Replace Component | 1.5
|  | Seam Leaking | Replace Component | 1.5
|  | Shipment Damage | Replace Component | 0
|  | Short In Junction Box | Replace Component | 1.5
|  | Single Phasing | Replace Component | 1.5
|  | Thermal Protection Failure | Replace Component | 1.5
Drive Train | Complete Gearboxes | Bearing Race Missing | Repair Component | 2
|  | Bull Gear Broken | Replace Component | 2
|  | Case Broken | Replace Component | 2
|  | Coupling Failure | Replace Component | 2
|  | Gears Locked Up | Replace Component | 2
|  | Input Bearing Failed | Replace Component | 2
|  | Input Seal Leaking | Replace Component | 2
|  | Input Seal Leaking | Rebuild Gearbox | 3
|  | Input Shaft Broken | Replace Component | 2
|  | Lug Bolts Broken | Replace Component | 2
|  | Mounting Bolts Broken | Replace Component | 2
|  | Oil Reservoir Empty | Replace Component | 2
|  | Other -- Fill in Comments | Replace Component | 2
|  | Output Bearing Failed | Replace Component | 2
|  | Output Seal Leaking | Replace Component | 2
|  | Output Seal Leaking | Rebuild Gearbox | 3
|  | Output Seal Missing | Repair Component | 2
|  | Output Seal Missing | Replace Component | 2
|  | Output Shaft Broken | Replace Component | 2
|  | Shipment Damage | Replace Component | 0
|  | Snap Ring Failed | Replace Component | 2
|  | Threads Missing | Replace Component | 2
|  | Worm Broken | Replace Component | 2
Drive Train | Drive Shaft Shields | Aluminum Casting Failure | Replace Component | 1
|  | Flex Joint Insert Failure | Replace Component | 0.25
|  | Mis-manufactured | Replace Component | 0.25
|  | Other -- Fill in Comments | Replace Component | 1
|  | Part Dimensions Incorrect | Replace Component | 1
|  | Shipment Damage | Replace Component | 0
|  | Tow Pin Failure | Replace Component | 1
|  | Ultraviolet Degradation | Replace Component | 1
Drive Train | Drive Shafts | Aluminum Casting Failure | Replace Component | 1
|  | Bearing Race Missing | Replace Steering Gearbox | 4
|  | Bull Gear Broken | Replace Steering Gearbox | 4
|  | Case Broken | Replace Steering Gearbox | 4
|  | Flex Joint Insert Failure | Replace Component | 0.25
|  | Gears Locked Up | Replace Steering Gearbox | 4
|  | Input Bearing Failed | Replace Steering Gearbox | 4
|  | Mis-manufactured | Replace Component | 0.25
|  | Other -- Fill in Comments | Replace Component | 4
|  | Output Bearing Failed | Replace Steering Gearbox | 4
|  | Output Seal Leaking | Replace Steering Gearbox | 4
|  | Output Seal Missing | Replace Steering Gearbox | 4
|  | Output Shaft Broken | Replace Steering Gearbox | 4
|  | Part Dimensions Incorrect | Replace Component | 4
|  | Shipment Damage | Replace Component | 0
|  | Snap Ring Failed | Replace Steering Gearbox | 4
|  | Steering arm loose | Replace Component | 1
|  | Steering Gearmotor Failed | Replace Gearmotor | 2
|  | Steering Motor Failed | Replace Motor Module | 1.5
|  | Tow Pin Failure | Replace Component | 1
|  | Ultraviolet Degradation | Replace Component | 1
|  | Worm Broken | Replace Component | 3
Drive Train | Gear Lube | Input Seal Leaking | Repair GB | 1
|  | Output Seal Leaking | Repair Component | 1
Drive Train | Gearbox Repair | Bearing Race Missing | Rebuild Gearbox | 3
|  | Bull Gear Broken | Rebuild Gearbox | 3
|  | Case Broken | Rebuild Gearbox | 3
|  | Diaphragm Faulty | Repair GB | 0.25
|  | Flex Joint Insert Failure | Replace Component | 1
|  | Gears Locked Up | Rebuild Gearbox | 3
|  | Input Bearing Failed | Rebuild Gearbox | 3
|  | Input Seal Leaking | Repair GB | 1
|  | Lug Bolts Broken | Repair GB | 1
|  | Mounting Bolts Broken | Repair GB | 0.25
|  | Oil Reservoir Empty | Replace Component | 3
|  | Other -- Fill in Comments | Replace Component | 1
|  | Output Bearing Failed | Rebuild Gearbox | 3
|  | Output Seal Leaking | Rebuild Gearbox | 3
|  | Output Seal Missing | Rebuild Gearbox | 3
|  | Shipment Damage | Replace Component | 0
|  | Snap Ring Failed | Rebuild Gearbox | 3
Drive Train | Tires and Rims | Bead Damaged | Repair Component | 1
|  | Corrosion On Wheel | Replace Component | 1
|  | Shipment Damage | Replace Component | 0
|  | Finish Appearance Faulty | Replace Component | 1
|  | Galvanizing Burrs | Replace Component | 1
|  | Other -- Fill in Comments | Replace Component | 1
|  | Rim Damaged | Replace Component | 1
|  | Shipment Damage | Replace Component | 0
|  | Tire Leaking Air | Replace Component | 1
|  | Tire Leaking Air | Repair Component | 1
|  | Tire Split | Repair Component | 1
|  | Tire Split | Replace Component | 1
|  | Tube Pinched | Replace Component | 1
|  | Tube Pinched | Repair Component | 1
|  | Valve Stem Leaking | Replace Component | 1
|  | Valve Stem Leaking | Repair Component | 1
|  | Valve Stem Missing | Replace Component | 1
Drive Train | U-Joints | Other -- Fill in Comments | Replace Component | 1
|  | Shipment Damage | Replace Component | 0
|  | Mis-manufactured | Replace Component | 1
Drive Unit Controls | Complete Tower Boxes | Coil Failure | Replace Component | 1
|  | Contact Points Burned | Replace Component | 1
|  | Contact Points Damaged | Replace Component | 1
|  | Contactor Chattering | Replace Component | 1
|  | Contactor Locked in | Replace Component | 1
|  | Contactor not pulling in | Replace Component | 1
|  | Control Bearing Seized | Replace Component | 1
|  | Disconnect Switch Fails Closed | Replace Component | 1
|  | Disconnect Switch Fails Open | Replace Component | 1
|  | Factory Wiring Incorrect | Repair Wiring | 1
|  | Factory Wiring Incorrect | Replace Component | 1
|  | Factory Wiring Loose | Repair Wiring | 1
|  | Fuse Block Defective | Replace Component | 1
|  | Grounding Block Defective | Replace Component | 1
|  | Housing Damaged | Replace Component | 0
|  | Latch Inoperable | Replace Component | 1
|  | Low Pressure Switch Fails Closed | Replace Component | 1
|  | Low Pressure Switch Fails Open | Replace Component | 1
|  | Mis-manufactured | Replace Component | 1
|  | Other -- Fill in Comments | Replace Component | 1
|  | OW Timer Doesn't Break Safety | Replace Component | 1
|  | OW Timer Doesn't Hold Safety | Replace Component | 1
|  | Run Microswitch Fails Closed | Replace Component | 1
|  | Run Microswitch Fails Open | Replace Component | 1
|  | Safety Microswitch Fails Closed | Replace Component | 1
|  | Safety Microswitch Fails Open | Replace Component | 1
|  | Shipment Damage | Replace Component | 0
|  | Single Phasing | Replace Component | 1
|  | Solenoid Valve Fails | Replace Component | 1
|  | Terminal Block Defective | Replace Component | 1
|  | Terminal Strip Stripped Out | Replace Component | 1
|  | Tower Ahead Forward | Replace Component | 1
|  | Tower Behind Forward | Replace Component | 1
|  | Tower Behind Reverse | Replace Component | 1
|  | Tower Box Cover Fell Off | Replace Component | 1
Drive Unit Controls | Pivot Alignment | Coil Failure | Replace Component | 1
|  | Contact Points Burned | Replace Component | 1
|  | Contact Points Damaged | Replace Component | 1
|  | Contactor Chattering | Replace Component | 1
|  | Contactor Locked in | Replace Component | 1
|  | Contactor not pulling in | Replace Component | 1
|  | Control Bearing Seized | Replace Component | 1
|  | Disconnect Switch Fails Closed | Replace Component | 1
|  | Disconnect Switch Fails Open | Replace Component | 1
|  | Factory Wiring Incorrect | Repair Wiring | 1
|  | Factory Wiring Incorrect | Replace Component | 1
|  | Factory Wiring Loose | Repair Wiring | 1
|  | Fuse Block Defective | Replace Component | 1
|  | Grounding Block Defective | Replace Component | 1
|  | Housing Damaged | Replace Component | 0
|  | Latch Inoperable | Replace Component | 1
|  | Low Pressure Switch Fails Closed | Replace Component | 1
|  | Low Pressure Switch Fails Open | Replace Component | 1
|  | Mis-manufactured | Replace Component | 1
|  | Other -- Fill in Comments | Replace Component | 1
|  | OW Timer Doesn't Break Safety | Replace Component | 1
|  | OW Timer Doesn't Hold Safety | Replace Component | 1
|  | Run Microswitch Fails Closed | Replace Component | 1
|  | Run Microswitch Fails Open | Replace Component | 1
|  | Safety Microswitch Fails Closed | Replace Component | 1
|  | Safety Microswitch Fails Open | Replace Component | 1
|  | Shipment Damage | Replace Component | 0
|  | Single Phasing | Replace Component | 1
|  | Solenoid Valve Fails | Replace Component | 1
|  | Terminal Block Defective | Replace Component | 1
|  | Terminal Strip Stripped Out | Replace Component | 1
|  | Tower Ahead Forward | Replace Component | 1
|  | Tower Ahead Reverse | Replace Component | 1
|  | Tower Behind Forward | Replace Component | 1
|  | Tower Behind Reverse | Replace Component | 1
|  | Tower Box Cover Fell Off | Replace Component | 1
Drive Unit Controls | Tower Box Conversion | Coil Failure | Replace Component | 1
|  | Contact Points Burned | Replace Component | 1
|  | Contact Points Damaged | Replace Component | 1
|  | Contactor Chattering | Replace Component | 1
|  | Contactor Locked in | Replace Component | 1
|  | Contactor not pulling in | Replace Component | 1
|  | Control Bearing Seized | Replace Component | 1
|  | Disconnect Switch Fails Closed | Replace Component | 1
|  | Disconnect Switch Fails Open | Replace Component | 1
|  | Factory Wiring Incorrect | Repair Wiring | 1
|  | Factory Wiring Incorrect | Replace Component | 1
|  | Factory Wiring Loose | Repair Wiring | 1
|  | Fuse Block Defective | Replace Component | 1
|  | Grounding Block Defective | Replace Component | 1
|  | Housing Damaged | Replace Component | 0
|  | Latch Inoperable | Replace Component | 1
|  | Low Pressure Switch Fails Closed | Replace Component | 1
|  | Low Pressure Switch Fails Open | Replace Component | 1
|  | Mis-manufactured | Replace Component | 1
|  | Other -- Fill in Comments | Replace Component | 1
|  | OW Timer Doesn't Break Safety | Replace Component | 1
|  | OW Timer Doesn't Hold Safety | Replace Component | 1
|  | Run Microswitch Fails Closed | Replace Component | 1
|  | Run Microswitch Fails Open | Replace Component | 1
|  | Safety Microswitch Fails Closed | Replace Component | 1
|  | Safety Microswitch Fails Open | Replace Component | 1
|  | Shipment Damage | Replace Component | 0
|  | Single Phasing | Replace Component | 1
|  | Solenoid Valve Fails | Replace Component | 1
|  | Terminal Block Defective | Replace Component | 1
|  | Terminal Strip Stripped Out | Replace Component | 1
|  | Tower Ahead Forward | Replace Component | 1
|  | Tower Ahead Reverse | Replace Component | 1
|  | Tower Behind Forward | Replace Component | 1
|  | Tower Behind Reverse | Replace Component | 1
|  | Tower Box Cover Fell Off | Replace Component | 1
Drive Unit Controls | Tower Box Mechanical | Coil Failure | Replace Component | 1
|  | Contact Points Burned | Replace Component | 1
|  | Contact Points Damaged | Replace Component | 1
|  | Contactor Chattering | Replace Component | 1
|  | Contactor Locked in | Replace Component | 1
|  | Contactor not pulling in | Replace Component | 1
|  | Control Bearing Seized | Replace Tower Box | 1
|  | Control Bearing Seized | Replace Component | 1
|  | Disconnect Switch Fails Closed | Replace Component | 1
|  | Disconnect Switch Fails Open | Replace Component | 1
|  | Factory Wiring Incorrect | Repair Wiring | 1
|  | Factory Wiring Incorrect | Replace Component | 1
|  | Factory Wiring Loose | Repair Wiring | 1
|  | Fuse Block Defective | Replace Component | 1
|  | Grounding Block Defective | Replace Component | 1
|  | Housing Damaged | Replace Component | 0
|  | Latch Inoperable | Replace Component | 1
|  | Low Pressure Switch Fails Closed | Replace Component | 1
|  | Low Pressure Switch Fails Open | Replace Component | 1
|  | Mis-manufactured | Repair Component | 1
|  | Other -- Fill in Comments | Replace Component | 1
|  | OW Timer Doesn't Break Safety | Replace Component | 1
|  | OW Timer Doesn't Hold Safety | Replace Component | 1
|  | Run Microswitch Fails Closed | Replace Component | 1
|  | Run Microswitch Fails Open | Replace Component | 1
|  | Safety Microswitch Fails Closed | Replace Component | 1
|  | Safety Microswitch Fails Open | Replace Component | 1
|  | Shipment Damage | Replace Component | 0
|  | Single Phasing | Replace Component | 1
|  | Solenoid Valve Fails | Replace Component | 1
|  | Terminal Block Defective | Replace Component | 1
|  | Terminal Strip Stripped Out | Replace Component | 1
|  | Tower Ahead Forward | Replace Component | 1
|  | Tower Ahead Reverse | Replace Component | 1
|  | Tower Behind Forward | Replace Component | 1
|  | Tower Behind Reverse | Replace Component | 1
|  | Tower Box Cover Fell Off | Replace Component | 1
Drive Unit Controls | Tower Box Upgrades | Coil Failure | Replace Component | 1
|  | Contact Points Burned | Replace Component | 1
|  | Contact Points Damaged | Replace Component | 1
|  | Contactor Chattering | Replace Component | 1
|  | Contactor Locked in | Replace Component | 1
|  | Contactor not pulling in | Replace Component | 1
|  | Disconnect Switch Fails Closed | Replace Component | 1
|  | Disconnect Switch Fails Open | Replace Component | 1
|  | Factory Wiring Incorrect | Replace Component | 1
|  | Factory Wiring Incorrect | Repair Wiring | 1
|  | Factory Wiring Loose | Repair Wiring | 1
|  | Fuse Block Defective | Replace Component | 1
|  | Grounding Block Defective | Replace Component | 1
|  | Housing Damaged | Replace Component | 0
|  | Latch Inoperable | Replace Component | 1
|  | Low Pressure Switch Fails Closed | Replace Component | 1
|  | Low Pressure Switch Fails Open | Replace Component | 1
|  | Other -- Fill in Comments | Replace Component | 1
|  | OW Timer Doesn't Break Safety | Replace Component | 1
|  | OW Timer Doesn't Hold Safety | Replace Component | 1
|  | Run Microswitch Fails Closed | Replace Component | 1
|  | Run Microswitch Fails Open | Replace Component | 1
|  | Safety Microswitch Fails Closed | Replace Component | 1
|  | Safety Microswitch Fails Open | Replace Component | 1
|  | Shipment Damage | Replace Component | 0
|  | Single Phasing | Replace Component | 1
|  | Solenoid Valve Fails | Replace Component | 1
|  | Terminal Block Defective | Replace Component | 1
|  | Terminal Strip Stripped Out | Replace Component | 1
|  | Tower Ahead Forward | Replace Component | 1
|  | Tower Ahead Reverse | Replace Component | 1
|  | Tower Behind Forward | Replace Component | 1
|  | Tower Behind Reverse | Replace Component | 1
|  | Tower Box Cover Fell Off | Replace Component | 1
Drive Unit Controls | X-Tec | Coil Failure | Replace Component | 1
|  | Contact Points Burned | Replace Component | 1
|  | Contact Points Damaged | Replace Component | 1
|  | Contactor Chattering | Replace Component | 1
|  | Contactor Locked in | Replace Component | 1
|  | Contactor not pulling in | Replace Component | 1
|  | Control Bearing Seized | Replace Component | 1
|  | Disconnect Switch Fails Closed | Replace Component | 1
|  | Disconnect Switch Fails Open | Replace Component | 1
|  | Factory Wiring Loose | Repair Wiring | 1
|  | Fuse Block Defective | Replace Component | 1
|  | Grounding Block Defective | Replace Component | 1
|  | Housing Damaged | Replace Component | 1
|  | Latch Inoperable | Replace Component | 1
|  | Low Pressure Switch Fails Closed | Replace Component | 1
|  | Low Pressure Switch Fails Open | Replace Component | 1
|  | Other -- Fill in Comments | Replace Component | 1
|  | OW Timer Doesn't Break Safety | Replace Component | 1
|  | OW Timer Doesn't Hold Safety | Replace Component | 1
|  | Run Microswitch Fails Closed | Replace Component | 1
|  | Run Microswitch Fails Open | Replace Component | 1
|  | Safety Microswitch Fails Closed | Replace Component | 1
|  | Safety Microswitch Fails Open | Replace Component | 1
|  | Shipment Damage | Replace Component | 0
|  | Single Phasing | Replace Component | 1
|  | Solenoid Valve Fails | Replace Component | 1
|  | Terminal Block Defective | Replace Component | 1
|  | Terminal Strip Stripped Out | Replace Component | 1
|  | Tower Ahead Forward | Replace Component | 1
|  | Tower Ahead Reverse | Replace Component | 1
|  | Tower Behind Forward | Replace Component | 1
|  | Tower Behind Reverse | Replace Component | 1
|  | Tower Box Cover Fell Off | Replace Component | 1
Electrical Components | Cable Accessories | Contact Points Burned | Replace Component | 1
|  | Electrical Component Failure | Replace Component | 1
|  | Electrical Specs Not Met | Replace Component | 1
|  | Fuse Block Defective | Replace Component | 1
|  | Grounding Block Defective | Replace Component | 1
|  | Housing Damaged | Replace Component | 1
|  | Intermittent Operations | Replace Component | 1
|  | Leads corroded/broken | Replace Component | 1
|  | Other -- Fill in Comments | Replace Component | 1
|  | Shipment Damage | Replace Component | 0
Electrical Components | Collector Rings | Bearing Seized | Replace Component | 2
|  | Factory Wiring Incorrect | Repair Wiring | 1
|  | Other -- Fill in Comments | Replace Component | 1
|  | Shipment Damage | Replace Component | 0
|  | Terminal Strip Stripped Out | Replace Component | 2
Electrical Components | Control Boards and Modules | 120 Volt Input/Output Failure | Replace Component | 1.5
|  | 5 Volt Power Supply Failure | Replace Component | 1
|  | Backlight Failure | Replace Component | 1
|  | Calibration changed/out of spec | Replace Component | 1
|  | Cold Solder Joint | Replace Component | 1
|  | Communication Failure | Replace Component | 1
|  | Contact Points Burned | Replace Component | 1
|  | Contact Points Damaged | Replace Component | 1
|  | Contactor not pulling in | Replace Component | 1
|  | Display Failure | Replace Component | 1
|  | Electrical Specs Not Met | Replace Component | 1
|  | External Connection Failure | Replace Component | 1
|  | Factory Wiring Incorrect | Repair Wiring | 1
|  | Harness Failure | Replace Component | 1
|  | Intermittent Operations | Replace Component | 1
|  | Keypad Error 13 | Replace Component | 1
|  | Leads corroded/broken | Replace Component | 1
|  | Other -- Fill in Comments | Replace Component | 1
|  | PCB Cracked | Replace Component | 1
|  | Percent timer runs at 100% at all times | Replace Component | 1
|  | Pressure Reading Incorrect | Replace Component | 1
|  | Relay Failure | Replace Component | 1
|  | Resolver Volts Incorrect | Replace Component | 1
|  | Screen Failure | Replace Component | 1
|  | Service Tool Test Failed | Replace Component | 1
|  | Shipment Damage | Replace Component | 0
|  | Switch Failure | Replace Component | 1
|  | Trace Failure | Replace Component | 1
|  | Voltage Display Inconsistent | Replace Component | 1
Electrical Components | Din Rails and Snap Tracks | Other -- Fill in Comments | Replace Component | 1
|  | Shipment Damage | Replace Component | 0
|  | Mis-manufactured | Replace Component | 1
Electrical Components | Electrical Cables | Other -- Fill in Comments | Replace Span Cable | 1
|  | Part Dimensions Incorrect | Replace Component | 1
|  | Shipment Damage | Replace Component | 0
Electrical Components | Electrical Contactors | Contactor not pulling in | Replace Component | 1
|  | Contactor Chattering | Replace Component | 1
|  | Contactor Locked in | Replace Component | 1
|  | Other -- Fill in Comments | Replace Component | 1
Electrical Components | Electrical Disconnect | Disconnect Switch Fails Open | Replace Component | 1
|  | Disconnect Switch Fails Closed | Replace Component | 1
|  | Other -- Fill in Comments | Replace Component | 1
Electrical Components | Electrical Meters | Electrical Specs Not Met | Replace Component | 1
|  | Electrical Component Failure | Replace Component | 1
|  | Intermittent Operations | Replace Component | 1
|  | Other -- Fill in Comments | Replace Component | 1
Electrical Components | Electrical Protective Devices | Contact Points Burned | Replace Component | 1
|  | Electrical Component Failure | Replace Component | 1
|  | Electrical Specs Not Met | Replace Component | 1
|  | Fuse Block Defective | Replace Component | 1
|  | Grounding Block Defective | Replace Component | 1
|  | Housing Damaged | Replace Component | 1
|  | Leads corroded/broken | Replace Component | 1
|  | Mis-manufactured | Replace Component | 1
|  | Other -- Fill in Comments | Replace Component | 1
Electrical Components | Electrical Relays and Bases | Contact Points Burned | Replace Component | 1
|  | Electrical Component Failure | Replace Component | 1
|  | Electrical Specs Not Met | Replace Component | 1
|  | Fuse Block Defective | Replace Component | 1
|  | Grounding Block Defective | Replace Component | 1
|  | Housing Damaged | Replace Component | 1
|  | Leads corroded/broken | Replace Component | 1
|  | Mis-manufactured | Replace Component | 1
|  | Other -- Fill in Comments | Replace Component | 1
Electrical Components | Electrical Transformers | Contact Points Burned | Replace Component | 1
|  | Electrical Component Failure | Replace Component | 1
|  | Electrical Specs Not Met | Replace Component | 1
|  | Fuse Block Defective | Replace Component | 1
|  | Grounding Block Defective | Replace Component | 1
|  | Housing Damaged | Replace Component | 1
|  | Leads corroded/broken | Replace Component | 1
|  | Mis-manufactured | Replace Component | 1
|  | Other -- Fill in Comments | Replace Component | 1
Electrical Components | Electrical Wire | Calibration changed/out of spec | Replace Component | 1
|  | Contact Points Burned | Replace Component | 1
|  | Electrical Specs Not Met | Replace Component | 1
|  | Factory Wiring Incorrect | Repair Wiring | 1
|  | Leads corroded/broken | Replace Component | 1
|  | Mis-manufactured | Replace Component | 1
|  | Other -- Fill in Comments | Replace Component | 1
|  | Shipment Damage | Replace Component | 0
Electrical Components | Fuses & Circuit Breakers | Calibration changed/out of spec | Replace Component | 1
|  | Contact Points Burned | Replace Component | 1
|  | Electrical Component Failure | Replace Component | 1
|  | Electrical Specs Not Met | Replace Component | 1
|  | Fuse Block Defective | Replace Component | 1
|  | Grounding Block Defective | Replace Component | 1
|  | Housing Damaged | Replace Component | 1
|  | Intermittent Operations | Replace Component | 1
|  | Leads corroded/broken | Replace Component | 1
|  | Mis-manufactured | Replace Component | 1
|  | Other -- Fill in Comments | Replace Component | 1
|  | Shipment Damage | Replace Component | 0
Electrical Components | Micro Switches | Factory Wiring Loose | Repair Wiring | 1
|  | Mis-manufactured | Replace Component | 1
|  | Other -- Fill in Comments | Replace Component | 1
|  | Run Microswitch Fails Open | Replace Component | 1
|  | Safety Microswitch Fails Closed | Replace Component | 1
|  | Shipment Damage | Replace Component | 0
|  | Tower Ahead Forward | Replace Component | 1
|  | Tower Ahead Reverse | Replace Component | 1
|  | Tower Behind Forward | Replace Component | 1
|  | Tower Behind Reverse | Replace Component | 1
Electrical Components | Percent Timers | Electrical Specs Not Met | Replace Component | 1
|  | Factory Wiring Incorrect | Repair Wiring | 1
|  | Mis-manufactured | Replace Component | 1
|  | Other -- Fill in Comments | Replace Component | 1
|  | OW Timer Doesn't Break Safety | Replace Component | 1
|  | OW Timer Doesn't Hold Safety | Replace Component | 1
|  | Percent timer runs at 100% at all times | Replace Component | 1
|  | Shipment Damage | Replace Component | 0
Electrical Components | Power Supply | 12 Volt Power Supply | Replace Component | 1
|  | 5 Volt Power Supply | Replace Component | 1
|  | Mis-manufactured | Replace Component | 1
|  | Other -- Fill in Comments | Replace Component | 1
|  | Shipment Damage | Replace Component | 0
Electrical Components | Pressure Switches | Electrical Component Failure | Replace Component | 1
|  | Electrical Specs Not Met | Replace Component | 1
|  | Low Pressure Switch Fails Closed | Replace Component | 1
|  | Low Pressure Switch Fails Open | Replace Component | 1
|  | Mis-manufactured | Replace Component | 1
|  | Other -- Fill in Comments | Replace Component | 1
|  | Shipment Damage | Replace Component | 0
|  | Switch Failure | Replace Component | 1
Electrical Components | Pressure Transducers | Calibration changed/out of spec | Replace Component | 1
|  | Leads corroded/broken | Replace Component | 1
|  | Mis-manufactured | Replace Component | 1
|  | Other -- Fill in Comments | Replace Component | 1
|  | Pressure Reading Incorrect | Replace Component | 1
|  | Shipment Damage | Replace Component | 0
Electrical Components | Relays | Calibration changed/out of spec | Replace Component | 1
|  | Coil Failure | Replace Component | 1
|  | Contact Points Burned | Replace Component | 1
|  | Contact Points Damaged | Replace Component | 1
|  | Electrical Component Failure | Replace Component | 1
|  | Electrical Specs Not Met | Replace Component | 1
|  | Factory Wiring Incorrect | Replace Component | 1
|  | Factory Wiring Incorrect | Repair Wiring | 1
|  | Factory Wiring Loose | Repair Wiring | 1
|  | Intermittent Operations | Replace Component | 1
|  | Mis-manufactured | Replace Component | 1
|  | Other -- Fill in Comments | Replace Component | 1
|  | Shipment Damage | Replace Component | 0
Electrical Components | Solenoids | Coil Failure | Replace Component | 1
|  | Leaking | Replace Component | 1
|  | Other -- Fill in Comments | Replace Component | 1
|  | Shipment Damage | Replace Component | 0
|  | Won't close | Replace Component | 1
Electrical Components | Speciality Cables | Other -- Fill in Comments | Replace Component | 1
|  | Shipment Damage | Replace Component | 0
|  | Mis-manufactured | Replace Component | 1
Electrical Components | Switches | Calibration changed/out of spec | Replace Component | 1
|  | Contact Points Burned | Replace Component | 1
|  | Contact Points Damaged | Replace Component | 1
|  | Electrical Specs Not Met | Replace Component | 1
|  | Intermittent Operations | Replace Component | 1
|  | Leads corroded/broken | Replace Component | 1
|  | Mis-manufactured | Replace Component | 1
|  | Other -- Fill in Comments | Replace Component | 1
|  | Shipment Damage | Replace Component | 0
Electrical Components | Terminal Options | Calibration changed/out of spec | Replace Component | 1
|  | Contact Points Burned | Replace Component | 1
|  | Contactor not pulling in | Replace Component | 1
|  | Electrical Component Failure | Replace Component | 1
|  | Electrical Specs Not Met | Replace Component | 1
|  | Fuse Block Defective | Replace Component | 1
|  | Grounding Block Defective | Replace Component | 1
|  | Housing Damaged | Replace Component | 1
|  | Intermittent Operations | Replace Component | 1
|  | Leads corroded/broken | Replace Component | 1
|  | Mis-manufactured | Replace Component | 1
|  | Other -- Fill in Comments | Replace Component | 1
|  | Shipment Damage | Replace Component | 0
Flotation | Articulating 4-Wheel Drive | Other -- Fill in Comments | Replace Component | 1
|  | Shipment Damage | Replace Component | 0
|  | Mis-manufactured | Replace Component | 1
Linears | Below Ground Guidance | Excessive Steering | Replace Component | 1.5
|  | Incorrect Resistance Reading | Replace Component | 1.5
|  | Mis-manufactured | Replace Component | 1
|  | Other -- Fill in Comments | Replace Component | 1.5
|  | Shipment Damage | Replace Component | 0
|  | Signal Weak | Replace Component | 1.5
|  | Won't Break Safety | Replace Component | 1
|  | Won't Hold Safety | Replace Component | 1
|  | Won't Steer Forward | Replace Component | 1.5
|  | Won't Steer Reverse | Replace Component | 1.5
Linears | GPS Guidance | Cable End Failure | Replace Component | 1
|  | Mis-manufactured | Replace Component | 1
|  | Other -- Fill in Comments | Replace Component | 1
|  | Shipment Damage | Replace Component | 0
|  | Signal Weak | Replace Component | 1
Linears | Inlet Components | Dent in Pipe | Replace Component | 1
|  | Finish Appearance Faulty | Replace Component | 1
|  | Flanges not Square | Replace Component | 1
|  | Flanges Out of Time | Replace Component | 1
|  | Galvanizing Bare Spots | Replace Component | 1
|  | Galvanizing Excessive | Repair Component | 1
|  | Galvanizing Quality | Replace Component | 1
|  | Hole in Pipe | Replace Component | 1
|  | Hole in Pipe | Weld In Field | 1
|  | Mis-manufactured | Replace Component | 1
|  | Other -- Fill in Comments | Replace Component | 1
|  | Part Dimensions Incorrect | Replace Component | 1
|  | Plug Removal | Remove Plugs | 2
|  | Seam Split | Weld In Field | 1
|  | Seam Split | Replace Component | 1
|  | Shipment Damage | Replace Component | 0
|  | Weld Failure | Weld In Field | 1
|  | Weld Failure | Replace Component | 1
|  | Weld Missing | Weld In Field | 1
|  | Weld Missing | Replace Component | 1
Linears | Linear Alignment | System out of Alignment | Re-align System | 2
|  | Other -- Fill in Comments | Replace Component | 1
|  | Shipment Damage | Replace Component | 0
|  | Mis-manufactured | Replace Component | 1
Linears | Linear Carts | Finish Appearance Faulty | Replace Component | 1
|  | Galvanizing Bare Spots | Replace Component | 1
|  | Galvanizing Excessive | Replace Component | 1
|  | Galvanizing Quality | Replace Component | 1
|  | Hitch ball bolt failed | Replace Component | 1
|  | Mis-manufactured | Replace Component | 1
|  | Other -- Fill in Comments | Replace Component | 1
|  | Part Dimensions Incorrect | Replace Component | 1
|  | Seam Split | Replace Component | 1
|  | Seam Split | Weld In Field | 1
|  | Shipment Damage | Replace Component | 0
|  | System out of Alignment | Re-align System | 2
|  | Weld Failure | Weld In Field | 1
|  | Weld Failure | Replace Component | 1
|  | Weld Missing | Weld In Field | 1
|  | Weld Missing | Replace Component | 1
Linears | Linear Options | Mis-manufactured | Replace Component | 1
|  | Other -- Fill in Comments | Replace Component | 1
|  | Shipment Damage | Replace Component | 0
|  | Signal Weak | Replace Component | 1
Machine Options | Bender Options | Other -- Fill in Comments | Replace Component | 1
|  | Shipment Damage | Replace Component | 0
|  | Mis-manufactured | Replace Component | 1
Machine Options | Booster Pumps | 120 Volt Input/Output Failure | Replace 2hp BP Motor | 2
|  | 120 Volt Input/Output Failure | Replace 2hp BP Complete | 2.5
|  | 120 Volt Input/Output Failure | Replace 5 or 7.5 hp BP Motor | 2
|  | 120 Volt Input/Output Failure | Replace 5 or 7.5 hp BP Complete | 4
|  | Bearing Seized | Replace 2hp BP Motor | 2
|  | Bearing Seized | Replace 2hp BP Complete | 2.5
|  | Bearing Seized | Replace 5 or 7.5 hp BP Motor | 2
|  | Bearing Seized | Replace 5 or 7.5 hp BP Complete | 4
|  | Corrosion | Replace 2hp BP Motor | 2
|  | Corrosion | Replace 2hp BP Complete | 2.5
|  | Corrosion | Replace 5 or 7.5 hp BP Motor | 2
|  | Corrosion | Replace 5 or 7.5 hp BP Complete | 4
|  | Housing Damaged | Replace 2hp BP Motor | 2
|  | Housing Damaged | Replace 2hp BP Complete | 2.5
|  | Housing Damaged | Replace 5 or 7.5 hp BP Motor | 2
|  | Housing Damaged | Replace 5 or 7.5 hp BP Complete | 4
|  | Impeller Seized | Repair Component | 1.5
|  | Mis-manufactured | Replace Component | 1
|  | Other -- Fill in Comments | Replace Component | 1
|  | Shipment Damage | Replace 2hp BP Motor | 0
|  | Shipment Damage | Replace 2hp BP Complete | 0
|  | Shipment Damage | Replace 5 or 7.5 hp BP Motor | 0
|  | Shipment Damage | Replace 5 or 7.5 hp BP Complete | 0
Machine Options | Drop Span Options | Other -- Fill in Comments | Replace Component | 1
|  | Shipment Damage | Replace Component | 0
|  | Mis-manufactured | Replace Component | 1
Machine Options | End Gun Control Options | Won't close | Replace Component | 1
|  | Other -- Fill in Comments | Replace Component | 1
|  | Shipment Damage | Replace Component | 0
|  | Mis-manufactured | Replace Component | 1
Machine Options | End of Field Stops Options | Other -- Fill in Comments | Replace Component | 1
|  | Shipment Damage | Replace Component | 0
|  | Mis-manufactured | Replace Component | 1
Machine Options | Pump Connect | Other -- Fill in Comments | Replace Component | 1
|  | Shipment Damage | Replace Component | 0
|  | Mis-manufactured | Replace Component | 1
Machine Options | Running Lights | Intermittent Operations | Replace Component | 1
|  | Light Burned Out | Replace Component | 1
|  | Other -- Fill in Comments | Replace Component | 1
|  | Shipment Damage | Replace Component | 0
|  | Mis-manufactured | Replace Component | 1
Machine Options | VRI | Coil Failure | Replace Component | 1
|  | Leaking | Replace Component | 1
|  | Won't close | Replace Component | 1
|  | Other -- Fill in Comments | Replace Component | 1
|  | Shipment Damage | Replace Component | 0
|  | Mis-manufactured | Replace Component | 1
Machine Options | X-Tec Options | Other -- Fill in Comments | Replace Component | 1
|  | Shipment Damage | Replace Component | 0
|  | Mis-manufactured | Replace Component | 1
Service Tools | Electrical Tools | Contact Warranty Department - Not within | Contact Warranty Department | 0
Span Accessories | Bracket and Mounts | Other -- Fill in Comments | Replace Component | 1
|  | Shipment Damage | Replace Component | 0
|  | Mis-manufactured | Replace Component | 1
|  | Weld Missing | Replace Component | 1
|  | Weld Missing | Weld In Field | 1
|  | Weld Cracked | Replace Component | 1
|  | Weld Cracked | Weld In Field | 1
|  | Weld Failure | Replace Component | 1
|  | Weld Failure | Weld In Field | 1
Span Accessories | Drains and Couplers | Other -- Fill in Comments | Replace Component | 1
|  | Shipment Damage | Replace Component | 0
|  | Mis-manufactured | Replace Component | 1
|  | Part Dimensions Incorrect | Replace Component | 1
Span Accessories | Fasteners | Hose Pulled off | Replace Component | 2
|  | Insufficient Clamping Force | Replace Component | 2
|  | Mis-manufactured | Replace Component | 1
|  | Other -- Fill in Comments | Replace Component | 1
|  | Part Dimensions Incorrect | Replace Component | 1
|  | Shipment Damage | Replace Component | 0
Span Accessories | Flanges and End Plates | Flanges not Square | Replace Component | 1
|  | Flanges Out of Time | Replace Component | 1
|  | Mis-manufactured | Replace Component | 1
|  | Other -- Fill in Comments | Replace Component | 1
|  | Part Dimensions Incorrect | Replace Component | 1
|  | Shipment Damage | Replace Component | 0
Span Accessories | Flex Boots | Hose Pulled off | Replace Component | 2
|  | Hose Split | Replace Component | 2
|  | Mis-manufactured | Replace Component | 1
|  | Other -- Fill in Comments | Replace Component | 1
|  | Part Dimensions Incorrect | Replace Component | 1
|  | Shipment Damage | Replace Component | 0
|  | Ultraviolet Degradation | Replace Component | 2
Span Accessories | Hardware | Other -- Fill in Comments | Replace Component | 1
|  | Shipment Damage | Replace Component | 0
|  | Mis-manufactured | Replace Component | 1
|  | Part Dimensions Incorrect | Replace Component | 1
Span Accessories | Overhang Cable | Cable Broken | Replace Component | 2
|  | Cable End Failure | Replace Component | 2
|  | Cable Pulled Out | Replace Component | 2
|  | Mis-manufactured | Replace Component | 2
|  | Other -- Fill in Comments | Replace Component | 1
|  | Part Dimensions Incorrect | Replace Component | 2
|  | Shipment Damage | Replace Component | 0
Span Accessories | Rubber Gaskets | Gasket Degrading | Replace Component | 1
|  | Gasket Pushing Out | Replace Component | 1
|  | Mis-manufactured | Replace Component | 1
|  | Other -- Fill in Comments | Replace Component | 1
|  | Part Dimensions Incorrect | Replace Component | 1
|  | Shipment Damage | Replace Component | 0
Span Accessories | Span Clamps | Hose Pulled off | Replace Component | 2
|  | Insufficient Clamping Force | Replace Component | 2
|  | Mis-manufactured | Replace Component | 1
|  | Other -- Fill in Comments | Replace Component | 1
|  | Part Dimensions Incorrect | Replace Component | 1
|  | Shipment Damage | Replace Component | 0
Span Accessories | Span Transitions | Other -- Fill in Comments | Replace Component | 1
|  | Shipment Damage | Replace Component | 0
|  | Mis-manufactured | Replace Component | 1
|  | Part Dimensions Incorrect | Replace Component | 1
Span Accessories | Truss Components | Galvanizing Excessive | Repair Component | 1
|  | Other -- Fill in Comments | Replace Component | 1
|  | Part Dimensions Incorrect | Replace Component | 1
|  | Shipment Damage | Replace Component | 0
|  | Mis-manufactured | Replace Component | 1
Span Accessories | Weldment Options | Other -- Fill in Comments | Replace Component | 1
|  | Shipment Damage | Replace Component | 0
|  | Mis-manufactured | Replace Component | 1
|  | Part Dimensions Incorrect | Replace Component | 1
Sprinklers | Boombacks | Other -- Fill in Comments | Replace Component | 1
|  | Shipment Damage | Replace Component | 0
|  | Mis-manufactured | Replace Component | 1
|  | Part Dimensions Incorrect | Replace Component | 1
Sprinklers | Drop Options | Finish Appearance Faulty | Replace Component | 1
|  | Galvanizing Bare Spots | Replace Component | 1
|  | Mis-manufactured | Replace Component | 1
|  | Other -- Fill in Comments | Replace Component | 1
|  | Part Dimensions Incorrect | Replace Component | 1
|  | Shipment Damage | Replace Component | 0
|  | Threads Mismanufactured | Replace Component | 1
Sprinklers | End Guns | Won't close | Replace Component | 1
|  | Other -- Fill in Comments | Replace Component | 1
|  | Shipment Damage | Replace Component | 0
|  | Will Not Rotate | Replace Component | 1
|  | Mis-manufactured | Replace Component | 1
Sprinklers | Impact Sprinklers | Coil Failure | Replace Component | 1
|  | Finish Appearance Faulty | Replace Component | 1
|  | Galvanizing Bare Spots | Replace Component | 1
|  | Leaking | Replace Component | 1
|  | Mis-manufactured | Replace Component | 1
|  | Other -- Fill in Comments | Replace Component | 1
|  | Part Dimensions Incorrect | Replace Component | 1
|  | Shipment Damage | Replace Component | 0
|  | Threads Mismanufactured | Replace Component | 1
|  | Won't close | Replace Component | 1
Sprinklers | Rotating Sprays | Coil Failure | Replace Component | 1
|  | Finish Appearance Faulty | Replace Component | 1
|  | Galvanizing Bare Spots | Replace Component | 1
|  | Leaking | Replace Component | 1
|  | Mis-manufactured | Replace Component | 1
|  | Other -- Fill in Comments | Replace Component | 1
|  | Part Dimensions Incorrect | Replace Component | 1
|  | Shipment Damage | Replace Component | 0
|  | Threads Mismanufactured | Replace Component | 1
|  | Won't close | Replace Component | 1
Sprinklers | Sprinkler Fittings | Coil Failure | Replace Component | 1
|  | Finish Appearance Faulty | Replace Component | 1
|  | Galvanizing Bare Spots | Replace Component | 1
|  | Leaking | Replace Component | 1
|  | Mis-manufactured | Replace Component | 1
|  | Other -- Fill in Comments | Replace Component | 1
|  | Part Dimensions Incorrect | Replace Component | 1
|  | Shipment Damage | Replace Component | 0
|  | Threads Mismanufactured | Replace Component | 1
|  | Won't close | Replace Component | 1
Sprinklers | Sprinkler Gauges | Coil Failure | Replace Component | 1
|  | Finish Appearance Faulty | Replace Component | 1
|  | Galvanizing Bare Spots | Replace Component | 1
|  | Leaking | Replace Component | 1
|  | Mis-manufactured | Replace Component | 1
|  | Other -- Fill in Comments | Replace Component | 1
|  | Part Dimensions Incorrect | Replace Component | 1
|  | Shipment Damage | Replace Component | 0
|  | Threads Mismanufactured | Replace Component | 1
|  | Won't close | Replace Component | 1
Sprinklers | Sprinkler Nozzles | Coil Failure | Replace Component | 1
|  | Finish Appearance Faulty | Replace Component | 1
|  | Galvanizing Bare Spots | Replace Component | 1
|  | Leaking | Replace Component | 1
|  | Mis-manufactured | Replace Component | 1
|  | Other -- Fill in Comments | Replace Component | 1
|  | Part Dimensions Incorrect | Replace Component | 1
|  | Shipment Damage | Replace Component | 0
|  | Threads Mismanufactured | Replace Component | 1
|  | Won't close | Replace Component | 1
Sprinklers | Sprinkler Regulators | Coil Failure | Replace Component | 1
|  | Finish Appearance Faulty | Replace Component | 1
|  | Galvanizing Bare Spots | Replace Component | 1
|  | Leaking | Replace Component | 1
|  | Mis-manufactured | Replace Component | 1
|  | Other -- Fill in Comments | Replace Component | 1
|  | Part Dimensions Incorrect | Replace Component | 1
|  | Shipment Damage | Replace Component | 0
|  | Threads Mismanufactured | Replace Component | 1
|  | Won't close | Replace Component | 1
Sprinklers | Sprinkler Repair | Coil Failure | Replace Component | 1
|  | Finish Appearance Faulty | Replace Component | 1
|  | Galvanizing Bare Spots | Replace Component | 1
|  | Leaking | Replace Component | 1
|  | Mis-manufactured | Replace Component | 1
|  | Other -- Fill in Comments | Replace Component | 1
|  | Part Dimensions Incorrect | Replace Component | 1
|  | Shipment Damage | Replace Component | 0
|  | Threads Mismanufactured | Replace Component | 1
|  | Won't close | Replace Component | 1
Sprinklers | U-Pipes | Finish Appearance Faulty | Replace Component | 1
|  | Galvanizing Bare Spots | Replace Component | 1
|  | Other -- Fill in Comments | Replace Component | 1
|  | Part Dimensions Incorrect | Replace Component | 1
|  | Shipment Damage | Replace Component | 0
|  | Threads Mismanufactured | Replace Component | 1
Sprinklers | Valves | Coil Failure | Replace Component | 1
|  | Finish Appearance Faulty | Replace Component | 1
|  | Galvanizing Bare Spots | Replace Component | 1
|  | Leaking | Replace Component | 1
|  | Mis-manufactured | Replace Component | 1
|  | Other -- Fill in Comments | Replace Component | 1
|  | Part Dimensions Incorrect | Replace Component | 1
|  | Shipment Damage | Replace Component | 0
|  | Threads Mismanufactured | Replace Component | 1
|  | Won't close | Replace Component | 1
Structural | Drive Unit Structure | Cracked Pivot Swivel | Replace Pivot Swivel | 1
|  | Finish Appearance Faulty | Replace Component | 1
|  | Flanges not Square | Replace Component | 1
|  | Flanges Out of Time | Replace Component | 1
|  | Galvanizing Bare Spots | Replace Component | 1
|  | Galvanizing Excessive | Repair Component | 1
|  | Galvanizing Excessive | Replace Component | 1
|  | Mis-manufactured | Replace Component | 1
|  | Other -- Fill in Comments | Replace Component | 1
|  | Part Dimensions Incorrect | Replace Component | 1
|  | Shipment Damage | Replace Component | 0
|  | Weld Cracked | Weld In Field | 1
|  | Weld Cracked | Replace Component | 1
|  | Weld Failure | Replace Component | 1
|  | Weld Failure | Weld In Field | 1
|  | Weld Missing | Replace Component | 1
|  | Weld Missing | Weld In Field | 1
Structural | Overhang Packages | Cracked Pivot Swivel | Replace Pivot Swivel | 1
|  | Finish Appearance Faulty | Replace Component | 1
|  | Flanges not Square | Replace Component | 1
|  | Flanges Out of Time | Replace Component | 1
|  | Galvanizing Bare Spots | Replace Component | 1
|  | Galvanizing Excessive | Repair Component | 1
|  | Galvanizing Excessive | Replace Component | 1
|  | Mis-manufactured | Replace Component | 1
|  | Other -- Fill in Comments | Replace Component | 1
|  | Part Dimensions Incorrect | Replace Component | 1
|  | Shipment Damage | Replace Component | 0
|  | Weld Cracked | Weld In Field | 1
|  | Weld Cracked | Replace Component | 1
|  | Weld Failure | Replace Component | 1
|  | Weld Failure | Weld In Field | 1
|  | Weld Missing | Replace Component | 1
|  | Weld Missing | Weld In Field | 1
Structural | Pipe & Stubs | Cracked Pivot Swivel | Replace Pivot Swivel | 1
|  | Finish Appearance Faulty | Replace Component | 1
|  | Flanges not Square | Replace Component | 1
|  | Flanges Out of Time | Replace Component | 1
|  | Galvanizing Bare Spots | Replace Component | 1
|  | Galvanizing Excessive | Repair Component | 1
|  | Galvanizing Excessive | Replace Component | 1
|  | Mis-manufactured | Replace Component | 1
|  | Other -- Fill in Comments | Replace Component | 1
|  | Part Dimensions Incorrect | Replace Component | 1
|  | Shipment Damage | Replace Component | 0
|  | Weld Cracked | Weld In Field | 1
|  | Weld Cracked | Replace Component | 1
|  | Weld Failure | Replace Component | 1
|  | Weld Failure | Weld In Field | 1
|  | Weld Missing | Replace Component | 1
|  | Weld Missing | Weld In Field | 1
Structural | Pivot Point | Cracked Pivot Swivel | Replace Pivot Swivel | 1
|  | Finish Appearance Faulty | Replace Component | 1
|  | Flanges not Square | Replace Component | 1
|  | Flanges Out of Time | Replace Component | 1
|  | Galvanizing Bare Spots | Replace Component | 1
|  | Galvanizing Excessive | Repair Component | 1
|  | Galvanizing Excessive | Replace Component | 1
|  | Mis-manufactured | Replace Component | 1
|  | Other -- Fill in Comments | Replace Component | 1
|  | Part Dimensions Incorrect | Replace Component | 1
|  | Shipment Damage | Replace Component | 0
|  | Weld Cracked | Weld In Field | 1
|  | Weld Cracked | Replace Component | 1
|  | Weld Failure | Replace Component | 1
|  | Weld Failure | Weld In Field | 1
|  | Weld Missing | Replace Component | 1
|  | Weld Missing | Weld In Field | 1
Structural | Truss Angles | Finish Appearance Faulty | Replace Component | 1
|  | Galvanizing Bare Spots | Replace Component | 1
|  | Galvanizing Excessive | Repair Component | 1
|  | Galvanizing Excessive | Replace Component | 1
|  | Mis-manufactured | Replace Component | 1
|  | Other -- Fill in Comments | Replace Component | 1
|  | Part Dimensions Incorrect | Replace Component | 1
|  | Shipment Damage | Replace Component | 0
Structural | Truss Rods | Finish Appearance Faulty | Replace Component | 1
|  | Galvanizing Bare Spots | Replace Component | 1
|  | Galvanizing Excessive | Repair Component | 1
|  | Galvanizing Excessive | Replace Component | 1
|  | Mis-manufactured | Replace Component | 1
|  | Other -- Fill in Comments | Replace Component | 1
|  | Part Dimensions Incorrect | Replace Component | 1
|  | Shipment Damage | Replace Component | 0