## Sheet1
Name | WOD_2__Description__c | WOD_2__Parent_Warranty_Code__c | FAILURE_MODE | VRM_Resolution_Code__c | RESOLUTION | WOD_2__Standard_Labor_Hour__c | WOD_2__Business_Units__c
F247-R13-1.5hrs | Phase Burned One End-Replace Component | F247 | Phase Burned One End | R13 | Replace Component | 1.5 | VRM-NA
|  | F248 | Phase Burned Both Ends | R13 | Replace Component | 1.5 | VRM-NA
|  | F249 | Charred Failure one end | R13 | Replace Component | 1.5 | VRM-NA
|  | F250 | Charred Failure Both Ends | R13 | Replace Component | 1.5 | VRM-NA
|  | F259 | No holes in shaft | R13 | Replace Component | 0 | VRM-NA
|  | F49 | Motor Using Excessive Current | R13 | Replace Component | 1.5 | VRM-NA
|  | F51 | Noise Excessive | R13 | Replace Component | 1.5 | VRM-NA
|  | F52 | Oil Reservoir Empty | R13 | Replace Component | 2 | VRM-NA
|  | F53 | Other -- Fill in Comments | R45 | Other repairs -- Fill in Comments | 1.5 | VRM-NA
|  | F59 | Phase To Ground Short | R13 | Replace Component | 1.5 | VRM-NA
|  | F60 | Phase To Phase Open | R13 | Replace Component | 1.5 | VRM-NA
|  | F61 | Phase To Phase Short | R13 | Replace Component | 1.5 | VRM-NA
|  | F69 | Seal Leaking | R13 | Replace Component | 1.5 | VRM-NA
|  | F71 | Seam Leaking | R13 | Replace Component | 1.5 | VRM-NA
|  | F73 | Shipment Damage | R13 | Replace Component | 0 | VRM-NA
|  | F80 | Thermal Protection Failure | R13 | Replace Component | 1.5 | VRM-NA
|  | F100 | Bearing Race Missing | R11 | Repair Out of Season | 1 | VRM-NA
|  | F100 | Bearing Race Missing | R82 | Replace In Season First 2 years only | 3 | VRM-NA
|  | F102 | Input Bearing Failed | R11 | Repair Out of Season | 1 | VRM-NA
|  | F102 | Input Bearing Failed | R82 | Replace In Season First 2 years only | 3 | VRM-NA
|  | F103 | Mounting Bolts Broken | R11 | Repair Out of Season | 1 | VRM-NA
|  | F103 | Mounting Bolts Broken | R82 | Replace In Season First 2 years only | 3 | VRM-NA
|  | F104 | Output Bearing Failed | R11 | Repair Out of Season | 1 | VRM-NA
|  | F104 | Output Bearing Failed | R82 | Replace In Season First 2 years only | 3 | VRM-NA
|  | F105 | Output Seal Missing | R11 | Repair Out of Season | 1 | VRM-NA
|  | F105 | Output Seal Missing | R82 | Replace In Season First 2 years only | 3 | VRM-NA
|  | F12 | Bull Gear Broken | R11 | Repair Out of Season | 1 | VRM-NA
|  | F12 | Bull Gear Broken | R82 | Replace In Season First 2 years only | 3 | VRM-NA
|  | F14 | Case Broken | R11 | Repair Out of Season | 1 | VRM-NA
|  | F14 | Case Broken | R82 | Replace In Season First 2 years only | 3 | VRM-NA
|  | F241 | Shim Gearboxes | R11 | Repair Out of Season | 1 | VRM-NA
|  | F261 | Input Shaft Broken | R11 | Repair Out of Season | 1 | VRM-NA
|  | F261 | Input Shaft Broken | R82 | Replace In Season First 2 years only | 3 | VRM-NA
|  | F32 | Gears Locked Up | R11 | Repair Out of Season | 1 | VRM-NA
|  | F32 | Gears Locked Up | R82 | Replace In Season First 2 years only | 3 | VRM-NA
|  | F40 | Input Seal Leaking | R11 | Repair Out of Season | 1 | VRM-NA
|  | F40 | Input Seal Leaking | R82 | Replace In Season First 2 years only | 3 | VRM-NA
|  | F44 | Lug Bolts Broken | R11 | Repair Out of Season | 1 | VRM-NA
|  | F44 | Lug Bolts Broken | R82 | Replace In Season First 2 years only | 3 | VRM-NA
|  | F52 | Oil Reservoir Empty | R14 | Replace In Season | 3 | VRM-NA
|  | F52 | Oil Reservoir Empty | R15 | Replace Out of Season | 1 | VRM-NA
|  | F55 | Output Seal Leaking | R11 | Repair Out of Season | 1 | VRM-NA
|  | F55 | Output Seal Leaking | R82 | Replace In Season First 2 years only | 3 | VRM-NA
|  | F56 | Output Shaft Broken | R11 | Repair Out of Season | 1 | VRM-NA
|  | F56 | Output Shaft Broken | R82 | Replace In Season First 2 years only | 3 | VRM-NA
|  | F76 | Snap Ring Failed | R11 | Repair Out of Season | 1 | VRM-NA
|  | F76 | Snap Ring Failed | R82 | Replace In Season First 2 years only | 3 | VRM-NA
|  | F96 | Worm Broken | R11 | Repair Out of Season | 1 | VRM-NA
|  | F96 | Worm Broken | R15 | Replace Out of Season | 1 | VRM-NA
|  | F96 | Worm Broken | R82 | Replace In Season First 2 years only | 3 | VRM-NA
|  | F17 | Communication Failure | R13 | Replace Component | 1 | VRM-NA
|  | F25 | Damaged In Shipment | R13 | Replace Component | 0 | VRM-NA
|  | F27 | Electrical Component Failure | R13 | Replace Component | 1 | VRM-NA
|  | F53 | Other -- Fill in Comments | R13 | Replace Component | 1 | VRM-NA
|  | F106 | Factory Wiring Incorrect | R70 | Repair Wiring | 1 | VRM-NA
|  | F245 | Software Update | R76 | Repair Component | 1 | VRM-NA
|  | F264 | Factory Wiring Loose | R70 | Repair Wiring | 1 | VRM-NA
|  | F53 | Other -- Fill in Comments | R45 | Other repairs -- Fill in Comments | 1 | VRM-NA
|  | F57 | Part Dimensions Incorrect | R13 | Replace Component | 1 | VRM-NA
|  | F107 | Finish Appearance Faulty | R45 | Other repairs -- Fill in Comments | 0 | VRM-NA
|  | F25 | Damaged In Shipment | R45 | Other repairs -- Fill in Comments | 0 | VRM-NA
|  | F260 | Rims Wallowed/Lug Nuts Loose | R11 | Repair Out of Season | 1 | VRM-NA
|  | F260 | Rims Wallowed/Lug Nuts Loose | R83 | Repair In Season First 2 years only | 3 | VRM-NA
|  | F53 | Other -- Fill in Comments | R11 | Repair Out of Season | 1 | VRM-NA
|  | F53 | Other -- Fill in Comments | R83 | Repair In Season First 2 years only | 3 | VRM-NA
|  | F66 | Rim Damaged | R11 | Repair Out of Season | 1 | VRM-NA
|  | F66 | Rim Damaged | R83 | Repair In Season First 2 years only | 3 | VRM-NA
|  | F83 | Tire Split | R11 | Repair Out of Season | 1 | VRM-NA
|  | F83 | Tire Split | R83 | Repair In Season First 2 years only | 3 | VRM-NA
|  | F186 | Bearing Seized | R66 | Replace 2hp BP Motor | 2 | VRM-NA
|  | F186 | Bearing Seized | R67 | Replace 2hp BP Complete | 2.5 | VRM-NA
|  | F186 | Bearing Seized | R68 | Replace 5 or 7.5 hp BP Motor | 2.5 | VRM-NA
|  | F186 | Bearing Seized | R69 | Replace 5 or 7.5 hp BP Complete | 4 | VRM-NA
|  | F23 | Corrosion | R66 | Replace 2hp BP Motor | 2 | VRM-NA
|  | F23 | Corrosion | R67 | Replace 2hp BP Complete | 2.5 | VRM-NA
|  | F23 | Corrosion | R68 | Replace 5 or 7.5 hp BP Motor | 2.5 | VRM-NA
|  | F23 | Corrosion | R69 | Replace 5 or 7.5 hp BP Complete | 4 | VRM-NA
|  | F233 | 120 Volt Input/Output Failure | R66 | Replace 2hp BP Motor | 2 | VRM-NA
|  | F233 | 120 Volt Input/Output Failure | R67 | Replace 2hp BP Complete | 2.5 | VRM-NA
|  | F233 | 120 Volt Input/Output Failure | R68 | Replace 5 or 7.5 hp BP Motor | 2 | VRM-NA
|  | F233 | 120 Volt Input/Output Failure | R69 | Replace 5 or 7.5 hp BP Complete | 4 | VRM-NA
|  | F254 | Impeller Seized | R76 | Repair Component | 1.5 | VRM-NA
|  | F37 | Housing Damaged | R66 | Replace 2hp BP Motor | 2 | VRM-NA
|  | F37 | Housing Damaged | R67 | Replace 2hp BP Complete | 2.5 | VRM-NA
|  | F37 | Housing Damaged | R68 | Replace 5 or 7.5 hp BP Motor | 2.5 | VRM-NA
|  | F37 | Housing Damaged | R69 | Replace 5 or 7.5 hp BP Complete | 4 | VRM-NA
|  | F53 | Other -- Fill in Comments | R45 | Other repairs -- Fill in Comments | 0 | VRM-NA
|  | F53 | Other -- Fill in Comments | R66 | Replace 2hp BP Motor | 2 | VRM-NA
|  | F53 | Other -- Fill in Comments | R67 | Replace 2hp BP Complete | 2.5 | VRM-NA
|  | F53 | Other -- Fill in Comments | R68 | Replace 5 or 7.5 hp BP Motor | 2.5 | VRM-NA
|  | F53 | Other -- Fill in Comments | R69 | Replace 5 or 7.5 hp BP Complete | 4 | VRM-NA
|  | F73 | Shipment Damage | R66 | Replace 2hp BP Motor | 0 | VRM-NA
|  | F73 | Shipment Damage | R67 | Replace 2hp BP Complete | 0 | VRM-NA
|  | F73 | Shipment Damage | R68 | Replace 5 or 7.5 hp BP Motor | 0 | VRM-NA
|  | F73 | Shipment Damage | R69 | Replace 5 or 7.5 hp BP Complete | 0 | VRM-NA
|  | F32 | Gears Locked Up | R13 | Replace Component | 2 | VRM-NA
|  | F53 | Other -- Fill in Comments | R13 | Replace Component | 1.5 | VRM-NA
|  | F69 | Seal Leaking | R87 | Replace Seal | 0.75 | VRM-NA
|  | F186 | Bearing Seized | R13 | Replace Component | 2 | VRM-NA
|  | F236 | Terminal Strip Stripped Out | R13 | Replace Component | 2 | VRM-NA
|  | F216 | Won't Hold Safety | R13 | Replace Component | 1 | VRM-NA
|  | F217 | Won't Steer Forward | R13 | Replace Component | 1 | VRM-NA
|  | F218 | Won't Steer Reverse | R13 | Replace Component | 1 | VRM-NA
|  | F222 | Signal Weak | R13 | Replace Component | 1 | VRM-NA
|  | F240 | Won't Break Safety | R13 | Replace Component | 1 | VRM-NA
|  | F216 | Won't Hold Safety | R45 | Other repairs -- Fill in Comments | 0 | VRM-NA
|  | F217 | Won't Steer Forward | R45 | Other repairs -- Fill in Comments | 0 | VRM-NA
|  | F218 | Won't Steer Reverse | R45 | Other repairs -- Fill in Comments | 0 | VRM-NA
|  | F240 | Won't Break Safety | R45 | Other repairs -- Fill in Comments | 0 | VRM-NA
|  | F73 | Shipment Damage | R45 | Other repairs -- Fill in Comments | 0 | VRM-NA
|  | F26 | Display Failure | R13 | Replace Component | 1 | VRM-NA
|  | F35 | Harness Failure | R13 | Replace Component | 1 | VRM-NA
|  | F41 | Keypad Error 13 | R13 | Replace Component | 1 | VRM-NA
|  | F58 | PCB Cracked | R13 | Replace Component | 1 | VRM-NA
|  | F127 | Calibration changed/out of spec | R13 | Replace Component | 1 | VRM-NA
|  | F128 | Leads corroded/broken | R13 | Replace Component | 1 | VRM-NA
|  | F129 | Service Tool Test Failed | R13 | Replace Component | 1 | VRM-NA
|  | F18 | Contact Points Burned | R13 | Replace Component | 1 | VRM-NA
|  | F19 | Contact Points Damaged | R13 | Replace Component | 1 | VRM-NA
|  | F210 | Electrical Specs Not Met | R13 | Replace Component | 1 | VRM-NA
|  | F211 | Intermittent Operations | R13 | Replace Component | 1 | VRM-NA
|  | F100 | Bearing Race Missing | R14 | Replace In Season | 3 | VRM-NA
|  | F100 | Bearing Race Missing | R15 | Replace Out of Season | 1 | VRM-NA
|  | F102 | Input Bearing Failed | R14 | Replace In Season | 3 | VRM-NA
|  | F102 | Input Bearing Failed | R15 | Replace Out of Season | 1 | VRM-NA
|  | F103 | Mounting Bolts Broken | R14 | Replace In Season | 3 | VRM-NA
|  | F103 | Mounting Bolts Broken | R15 | Replace Out of Season | 1 | VRM-NA
|  | F104 | Output Bearing Failed | R14 | Replace In Season | 3 | VRM-NA
|  | F104 | Output Bearing Failed | R15 | Replace Out of Season | 1 | VRM-NA
|  | F105 | Output Seal Missing | R14 | Replace In Season | 3 | VRM-NA
|  | F105 | Output Seal Missing | R15 | Replace Out of Season | 1 | VRM-NA
|  | F12 | Bull Gear Broken | R14 | Replace In Season | 3 | VRM-NA
|  | F12 | Bull Gear Broken | R15 | Replace Out of Season | 1 | VRM-NA
|  | F14 | Case Broken | R14 | Replace In Season | 3 | VRM-NA
|  | F14 | Case Broken | R15 | Replace Out of Season | 1 | VRM-NA
|  | F235 | Coupling Failure | R14 | Replace In Season | 3 | VRM-NA
|  | F235 | Coupling Failure | R15 | Replace Out of Season | 1 | VRM-NA
|  | F32 | Gears Locked Up | R15 | Replace Out of Season | 1 | VRM-NA
|  | F53 | Other -- Fill in Comments | R14 | Replace In Season | 3 | VRM-NA
|  | F53 | Other -- Fill in Comments | R15 | Replace Out of Season | 1 | VRM-NA
|  | F55 | Output Seal Leaking | R14 | Replace In Season | 3 | VRM-NA
|  | F55 | Output Seal Leaking | R15 | Replace Out of Season | 1 | VRM-NA
|  | F56 | Output Shaft Broken | R14 | Replace In Season | 3 | VRM-NA
|  | F56 | Output Shaft Broken | R15 | Replace Out of Season | 1 | VRM-NA
|  | F76 | Snap Ring Failed | R14 | Replace In Season | 3 | VRM-NA
|  | F76 | Snap Ring Failed | R15 | Replace Out of Season | 1 | VRM-NA
|  | F96 | Worm Broken | R14 | Replace In Season | 3 | VRM-NA
|  | F14 | Case Broken | R71 | Replace LRDU Gearmotor | 1.5 | VRM-NA
|  | F14 | Case Broken | R72 | Replace SDU Gearmotor | 2 | VRM-NA
|  | F198 | Plastic End Cap Missing | R71 | Replace LRDU Gearmotor | 1.5 | VRM-NA
|  | F198 | Plastic End Cap Missing | R72 | Replace SDU Gearmotor | 2 | VRM-NA
|  | F247 | Phase Burned One End | R71 | Replace LRDU Gearmotor | 1.5 | VRM-NA
|  | F247 | Phase Burned One End | R72 | Replace SDU Gearmotor | 2 | VRM-NA
|  | F248 | Phase Burned Both Ends | R71 | Replace LRDU Gearmotor | 1.5 | VRM-NA
|  | F248 | Phase Burned Both Ends | R72 | Replace SDU Gearmotor | 2 | VRM-NA
|  | F249 | Charred Failure one end | R71 | Replace LRDU Gearmotor | 1.5 | VRM-NA
|  | F249 | Charred Failure one end | R72 | Replace SDU Gearmotor | 2 | VRM-NA
|  | F250 | Charred Failure Both Ends | R71 | Replace LRDU Gearmotor | 1.5 | VRM-NA
|  | F250 | Charred Failure Both Ends | R72 | Replace SDU Gearmotor | 2 | VRM-NA
|  | F32 | Gears Locked Up | R71 | Replace LRDU Gearmotor | 1.5 | VRM-NA
|  | F32 | Gears Locked Up | R72 | Replace SDU Gearmotor | 2 | VRM-NA
|  | F49 | Motor Using Excessive Current | R71 | Replace LRDU Gearmotor | 1.5 | VRM-NA
|  | F49 | Motor Using Excessive Current | R72 | Replace SDU Gearmotor | 2 | VRM-NA
|  | F51 | Noise Excessive | R71 | Replace LRDU Gearmotor | 1.5 | VRM-NA
|  | F51 | Noise Excessive | R72 | Replace SDU Gearmotor | 2 | VRM-NA
|  | F52 | Oil Reservoir Empty | R71 | Replace LRDU Gearmotor | 1.5 | VRM-NA
|  | F52 | Oil Reservoir Empty | R72 | Replace SDU Gearmotor | 2 | VRM-NA
|  | F53 | Other -- Fill in Comments | R71 | Replace LRDU Gearmotor | 1.5 | VRM-NA
|  | F53 | Other -- Fill in Comments | R72 | Replace SDU Gearmotor | 2 | VRM-NA
|  | F59 | Phase To Ground Short | R71 | Replace LRDU Gearmotor | 1.5 | VRM-NA
|  | F59 | Phase To Ground Short | R72 | Replace SDU Gearmotor | 2 | VRM-NA
|  | F60 | Phase To Phase Open | R71 | Replace LRDU Gearmotor | 1.5 | VRM-NA
|  | F60 | Phase To Phase Open | R72 | Replace SDU Gearmotor | 2 | VRM-NA
|  | F61 | Phase To Phase Short | R71 | Replace LRDU Gearmotor | 1.5 | VRM-NA
|  | F61 | Phase To Phase Short | R72 | Replace SDU Gearmotor | 2 | VRM-NA
|  | F62 | Phase To Phase Resistance Unbalanced | R71 | Replace LRDU Gearmotor | 1.5 | VRM-NA
|  | F62 | Phase To Phase Resistance Unbalanced | R72 | Replace SDU Gearmotor | 2 | VRM-NA
|  | F67 | Rotor Failed | R71 | Replace LRDU Gearmotor | 1.5 | VRM-NA
|  | F67 | Rotor Failed | R72 | Replace SDU Gearmotor | 2 | VRM-NA
|  | F69 | Seal Leaking | R71 | Replace LRDU Gearmotor | 1.5 | VRM-NA
|  | F69 | Seal Leaking | R72 | Replace SDU Gearmotor | 2 | VRM-NA
|  | F70 | Seal Missing | R71 | Replace LRDU Gearmotor | 1.5 | VRM-NA
|  | F70 | Seal Missing | R72 | Replace SDU Gearmotor | 2 | VRM-NA
|  | F71 | Seam Leaking | R71 | Replace LRDU Gearmotor | 1.5 | VRM-NA
|  | F71 | Seam Leaking | R72 | Replace SDU Gearmotor | 2 | VRM-NA
|  | F73 | Shipment Damage | R71 | Replace LRDU Gearmotor | 0 | VRM-NA
|  | F73 | Shipment Damage | R72 | Replace SDU Gearmotor | 0 | VRM-NA
|  | F74 | Short In Junction Box | R71 | Replace LRDU Gearmotor | 1.5 | VRM-NA
|  | F74 | Short In Junction Box | R72 | Replace SDU Gearmotor | 2 | VRM-NA
|  | F75 | Single Phasing | R71 | Replace LRDU Gearmotor | 1.5 | VRM-NA
|  | F75 | Single Phasing | R72 | Replace SDU Gearmotor | 2 | VRM-NA
|  | F201 | Ultraviolet Degradation | R13 | Replace Component | 1 | VRM-NA
|  | F207 | Hose Pulled off | R13 | Replace Component | 1 | VRM-NA
|  | F208 | Hose Split | R13 | Replace Component | 1 | VRM-NA
|  | F247 | Phase Burned One End | R17 | Replace Motor Module | 1.5 | VRM-NA
|  | F248 | Phase Burned Both Ends | R17 | Replace Motor Module | 1.5 | VRM-NA
|  | F249 | Charred Failure one end | R17 | Replace Motor Module | 1.5 | VRM-NA
|  | F250 | Charred Failure Both Ends | R17 | Replace Motor Module | 1.5 | VRM-NA
|  | F49 | Motor Using Excessive Current | R17 | Replace Motor Module | 1.5 | VRM-NA
|  | F53 | Other -- Fill in Comments | R17 | Replace Motor Module | 1.5 | VRM-NA
|  | F59 | Phase To Ground Short | R17 | Replace Motor Module | 1.5 | VRM-NA
|  | F60 | Phase To Phase Open | R17 | Replace Motor Module | 1.5 | VRM-NA
|  | F61 | Phase To Phase Short | R17 | Replace Motor Module | 1.5 | VRM-NA
|  | F73 | Shipment Damage | R17 | Replace Motor Module | 0 | VRM-NA
|  | F130 | STB ER 01 - Software Checksum | R33 | Replace STB | 1.5 | VRM-NA
|  | F131 | STB ER 02 - Setup Constants | R33 | Replace STB | 1.5 | VRM-NA
|  | F132 | STB ER 03 - Communications | R33 | Replace STB | 1.5 | VRM-NA
|  | F133 | STB ER 05 - Power Supply failure LRDU | R33 | Replace STB | 1.5 | VRM-NA
|  | F134 | STB ER 06 - Power Supply failure SDU | R33 | Replace STB | 1.5 | VRM-NA
|  | F135 | STB Other input or output failure | R33 | Replace STB | 1.5 | VRM-NA
|  | F136 | STB Trace failure | R33 | Replace STB | 1.5 | VRM-NA
|  | F196 | Mis-manufactured | R33 | Replace STB | 0 | VRM-NA
|  | F232 | STB ER 20 - Override Table Checksum | R33 | Replace STB | 1.5 | VRM-NA
|  | F233 | 120 Volt Input/Output Failure | R33 | Replace STB | 1.5 | VRM-NA
|  | F234 | 5 Volt Input/Output Failure | R33 | Replace STB | 1.5 | VRM-NA
|  | F3 | 5 Volt Power Supply | R33 | Replace STB | 1.5 | VRM-NA
|  | F5 | A - D Failure | R33 | Replace STB | 1.5 | VRM-NA
|  | F53 | Other -- Fill in Comments | R33 | Replace STB | 1.5 | VRM-NA
|  | F100 | Bearing Race Missing | R77 | Replace Steering Gearbox | 4 | VRM-NA
|  | F102 | Input Bearing Failed | R77 | Replace Steering Gearbox | 4 | VRM-NA
|  | F104 | Output Bearing Failed | R77 | Replace Steering Gearbox | 4 | VRM-NA
|  | F105 | Output Seal Missing | R77 | Replace Steering Gearbox | 4 | VRM-NA
|  | F12 | Bull Gear Broken | R77 | Replace Steering Gearbox | 4 | VRM-NA
|  | F14 | Case Broken | R77 | Replace Steering Gearbox | 4 | VRM-NA
|  | F144 | Steering arm loose | R13 | Replace Component | 1 | VRM-NA
|  | F212 | Steering Gearmotor Failed | R16 | Replace Gearmotor | 2 | VRM-NA
|  | F213 | Steering Motor Failed | R17 | Replace Motor Module | 1.5 | VRM-NA
|  | F32 | Gears Locked Up | R77 | Replace Steering Gearbox | 4 | VRM-NA
|  | F53 | Other -- Fill in Comments | R13 | Replace Component | 4 | VRM-NA
|  | F55 | Output Seal Leaking | R77 | Replace Steering Gearbox | 4 | VRM-NA
|  | F56 | Output Shaft Broken | R77 | Replace Steering Gearbox | 4 | VRM-NA
|  | F57 | Part Dimensions Incorrect | R13 | Replace Component | 0 | VRM-NA
|  | F76 | Snap Ring Failed | R77 | Replace Steering Gearbox | 4 | VRM-NA
|  | F96 | Worm Broken | R13 | Replace Component | 3 | VRM-NA
|  | F107 | Finish Appearance Faulty | R13 | Replace Component | 0 | VRM-NA
|  | F195 | Weld Missing | R13 | Replace Component | 0 | VRM-NA
|  | F195 | Weld Missing | R30 | Weld In Field | 1 | VRM-NA
|  | F196 | Mis-manufactured | R13 | Replace Component | 0 | VRM-NA
|  | F197 | Galvanizing Excessive | R45 | Other repairs -- Fill in Comments | 0 | VRM-NA
|  | F237 | Flanges not Square | R13 | Replace Component | 0 | VRM-NA
|  | F238 | Flanges Out of Time | R13 | Replace Component | 0 | VRM-NA
|  | F29 | Galvanizing Bare Spots | R45 | Other repairs -- Fill in Comments | 0 | VRM-NA
|  | F195 | Weld Missing | R45 | Other repairs -- Fill in Comments | 0 | VRM-NA
|  | F197 | Galvanizing Excessive | R76 | Repair Component | 1 | VRM-NA
|  | F239 | Weld Cracked | R30 | Weld In Field | 1 | VRM-NA
|  | F253 | System out of Alignment | R84 | Re-align System | 2 | VRM-NA
|  | F29 | Galvanizing Bare Spots | R13 | Replace Component | 0 | VRM-NA
|  | F196 | Mis-manufactured | R13 | Replace Component | 0.25 | VRM-NA
|  | F196 | Mis-manufactured | R45 | Other repairs -- Fill in Comments | 0 | VRM-NA
|  | F199 | Aluminum Casting Failure | R13 | Replace Component | 1 | VRM-NA
|  | F199 | Aluminum Casting Failure | R45 | Other repairs -- Fill in Comments | 0 | VRM-NA
|  | F200 | Flex Joint Insert Failure | R13 | Replace Component | 0.25 | VRM-NA
|  | F200 | Flex Joint Insert Failure | R45 | Other repairs -- Fill in Comments | 0 | VRM-NA
|  | F201 | Ultraviolet Degradation | R45 | Other repairs -- Fill in Comments | 0 | VRM-NA
|  | F202 | Tow Pin Failure | R13 | Replace Component | 1 | VRM-NA
|  | F202 | Tow Pin Failure | R45 | Other repairs -- Fill in Comments | 0 | VRM-NA
|  | F53 | Other -- Fill in Comments | R13 | Replace Component | 0 | VRM-NA
|  | F57 | Part Dimensions Incorrect | R45 | Other repairs -- Fill in Comments | 0 | VRM-NA
|  | F53 | Other -- Fill in Comments | R74 | Replace Span Cable Over 160 ft | 0 | VRM-NA
|  | F53 | Other -- Fill in Comments | R75 | Replace Span Cable Under 160 ft | 0 | VRM-NA
|  | F108 | Contactor not pulling in | R13 | Replace Component | 1 | VRM-NA
|  | F121 | Fuse Block Defective | R13 | Replace Component | 1 | VRM-NA
|  | F122 | Grounding Block Defective | R13 | Replace Component | 1 | VRM-NA
|  | F20 | Contactor Chattering | R13 | Replace Component | 1 | VRM-NA
|  | F21 | Contactor Locked in | R13 | Replace Component | 1 | VRM-NA
|  | F251 | Software Update | R63 | Install Software | 1 | VRM-NA
|  | F37 | Housing Damaged | R13 | Replace Component | 1 | VRM-NA
|  | F230 | Won't close | R13 | Replace Component | 1 | VRM-NA
|  | F231 | Will Not Rotate | R13 | Replace Component | 1.5 | VRM-NA
|  | F246 | Freight to Return Parts | R79 | Returned Parts--Fill in Comments | 0 | VRM-NA
|  | F204 | Cable End Failure | R13 | Replace Component | 1 | VRM-NA
|  | F222 | Signal Weak | R76 | Repair Component | 1 | VRM-NA
|  | F245 | Software Update | R63 | Install Software | 1 | VRM-NA
|  | F241 | Shim Gearboxes | R9 | Repair GB | 1 | VRM-NA
|  | F263 | Threads Missing | R13 | Replace Component | 0 | VRM-NA
|  | F40 | Input Seal Leaking | R15 | Replace Out of Season | 1 | VRM-NA
|  | F40 | Input Seal Leaking | R23 | Replace SUNS Brand Microswitch | 0 | VRM-NA
|  | F40 | Input Seal Leaking | R7 | Rebuild Gearbox | 1 | VRM-NA
|  | F53 | Other -- Fill in Comments | R82 | Replace In Season First 2 years only | 3 | VRM-NA
|  | F55 | Output Seal Leaking | R13 | Replace Component | 1 | VRM-NA
|  | F55 | Output Seal Leaking | R7 | Rebuild Gearbox | 3 | VRM-NA
|  | F100 | Bearing Race Missing | R7 | Rebuild Gearbox | 3 | VRM-NA
|  | F101 | Diaphragm Faulty | R9 | Repair GB | 0.25 | VRM-NA
|  | F102 | Input Bearing Failed | R7 | Rebuild Gearbox | 3 | VRM-NA
|  | F103 | Mounting Bolts Broken | R9 | Repair GB | 0.25 | VRM-NA
|  | F104 | Output Bearing Failed | R7 | Rebuild Gearbox | 3 | VRM-NA
|  | F105 | Output Seal Missing | R7 | Rebuild Gearbox | 3 | VRM-NA
|  | F12 | Bull Gear Broken | R7 | Rebuild Gearbox | 3 | VRM-NA
|  | F14 | Case Broken | R7 | Rebuild Gearbox | 3 | VRM-NA
|  | F200 | Flex Joint Insert Failure | R13 | Replace Component | 1 | VRM-NA
|  | F32 | Gears Locked Up | R7 | Rebuild Gearbox | 3 | VRM-NA
|  | F40 | Input Seal Leaking | R9 | Repair GB | 1 | VRM-NA
|  | F44 | Lug Bolts Broken | R9 | Repair GB | 1 | VRM-NA
|  | F53 | Other -- Fill in Comments | R9 | Repair GB | 1 | VRM-NA
|  | F55 | Output Seal Leaking | R76 | Repair Component | 1 | VRM-NA
|  | F76 | Snap Ring Failed | R7 | Rebuild Gearbox | 3 | VRM-NA
|  | F14 | Case Broken | R16 | Replace Gearmotor | 1.5 | VRM-NA
|  | F247 | Phase Burned One End | R16 | Replace Gearmotor | 1.5 | VRM-NA
|  | F248 | Phase Burned Both Ends | R16 | Replace Gearmotor | 1.5 | VRM-NA
|  | F249 | Charred Failure one end | R16 | Replace Gearmotor | 1.5 | VRM-NA
|  | F250 | Charred Failure Both Ends | R16 | Replace Gearmotor | 1.5 | VRM-NA
|  | F32 | Gears Locked Up | R16 | Replace Gearmotor | 1.5 | VRM-NA
|  | F49 | Motor Using Excessive Current | R16 | Replace Gearmotor | 1.5 | VRM-NA
|  | F51 | Noise Excessive | R16 | Replace Gearmotor | 1.5 | VRM-NA
|  | F52 | Oil Reservoir Empty | R16 | Replace Gearmotor | 1.5 | VRM-NA
|  | F53 | Other -- Fill in Comments | R16 | Replace Gearmotor | 1.5 | VRM-NA
|  | F59 | Phase To Ground Short | R16 | Replace Gearmotor | 1.5 | VRM-NA
|  | F60 | Phase To Phase Open | R16 | Replace Gearmotor | 1.5 | VRM-NA
|  | F61 | Phase To Phase Short | R16 | Replace Gearmotor | 1.5 | VRM-NA
|  | F62 | Phase To Phase Resistance Unbalanced | R16 | Replace Gearmotor | 1.5 | VRM-NA
|  | F67 | Rotor Failed | R16 | Replace Gearmotor | 1.5 | VRM-NA
|  | F70 | Seal Missing | R13 | Replace Component | 1.5 | VRM-NA
|  | F71 | Seam Leaking | R16 | Replace Gearmotor | 1.5 | VRM-NA
|  | F73 | Shipment Damage | R16 | Replace Gearmotor | 0 | VRM-NA
|  | F75 | Single Phasing | R16 | Replace Gearmotor | 1.5 | VRM-NA
|  | F75 | Single Phasing | R76 | Repair Component | 1.5 | VRM-NA
|  | F80 | Thermal Protection Failure | R16 | Replace Gearmotor | 1.5 | VRM-NA
|  | F215 | Excessive Steering | R13 | Replace Component | 1.5 | VRM-NA
|  | F217 | Won't Steer Forward | R13 | Replace Component | 1.5 | VRM-NA
|  | F218 | Won't Steer Reverse | R13 | Replace Component | 1.5 | VRM-NA
|  | F222 | Signal Weak | R13 | Replace Component | 1.5 | VRM-NA
|  | F223 | Incorrect Resistance Reading | R13 | Replace Component | 1.5 | VRM-NA
|  | F102 | Input Bearing Failed | R16 | Replace Gearmotor | 1 | VRM-NA
|  | F104 | Output Bearing Failed | R16 | Replace Gearmotor | 1 | VRM-NA
|  | F105 | Output Seal Missing | R16 | Replace Gearmotor | 1 | VRM-NA
|  | F12 | Bull Gear Broken | R13 | Replace Component | 1 | VRM-NA
|  | F14 | Case Broken | R16 | Replace Gearmotor | 1 | VRM-NA
|  | F15 | Casting Broken | R16 | Replace Gearmotor | 1 | VRM-NA
|  | F247 | Phase Burned One End | R16 | Replace Gearmotor | 1 | VRM-NA
|  | F248 | Phase Burned Both Ends | R16 | Replace Gearmotor | 1 | VRM-NA
|  | F249 | Charred Failure one end | R16 | Replace Gearmotor | 1 | VRM-NA
|  | F250 | Charred Failure Both Ends | R16 | Replace Gearmotor | 1 | VRM-NA
|  | F265 | Coasting | R16 | Replace Gearmotor | 1 | VRM-NA
|  | F40 | Input Seal Leaking | R16 | Replace Gearmotor | 1 | VRM-NA
|  | F49 | Motor Using Excessive Current | R16 | Replace Gearmotor | 1 | VRM-NA
|  | F51 | Noise Excessive | R16 | Replace Gearmotor | 1 | VRM-NA
|  | F53 | Other -- Fill in Comments | R16 | Replace Gearmotor | 1 | VRM-NA
|  | F55 | Output Seal Leaking | R16 | Replace Gearmotor | 1 | VRM-NA
|  | F56 | Output Shaft Broken | R16 | Replace Gearmotor | 1 | VRM-NA
|  | F59 | Phase To Ground Short | R16 | Replace Gearmotor | 1 | VRM-NA
|  | F60 | Phase To Phase Open | R16 | Replace Gearmotor | 1 | VRM-NA
|  | F61 | Phase To Phase Short | R16 | Replace Gearmotor | 1 | VRM-NA
|  | F62 | Phase To Phase Resistance Unbalanced | R16 | Replace Gearmotor | 1 | VRM-NA
|  | F69 | Seal Leaking | R16 | Replace Gearmotor | 1 | VRM-NA
|  | F71 | Seam Leaking | R16 | Replace Gearmotor | 1 | VRM-NA
|  | F95 | Weld Failure | R16 | Replace Gearmotor | 1 | VRM-NA
|  | F96 | Worm Broken | R16 | Replace Gearmotor | 1 | VRM-NA
|  | F106 | Factory Wiring Incorrect | R13 | Replace Component | 1 | VRM-NA
|  | F111 | Run Microswitch Fails Open | R13 | Replace Component | 1 | VRM-NA
|  | F112 | Safety Microswitch Fails Closed | R13 | Replace Component | 1 | VRM-NA
|  | F113 | OW Timer Doesn't Break Safety | R13 | Replace Component | 1 | VRM-NA
|  | F114 | OW Timer Doesn't Hold Safety | R13 | Replace Component | 1 | VRM-NA
|  | F123 | Run Microswitch Fails Closed | R13 | Replace Component | 1 | VRM-NA
|  | F124 | Safety Microswitch Fails Open | R13 | Replace Component | 1 | VRM-NA
|  | F196 | Mis-manufactured | R13 | Replace Component | 1 | VRM-NA
|  | F2 | 12 Volt Power Supply | R13 | Replace Component | 1 | VRM-NA
|  | F223 | Incorrect Resistance Reading | R13 | Replace Component | 1 | VRM-NA
|  | F227 | Relay Failure | R13 | Replace Component | 1 | VRM-NA
|  | F255 | Percent timer runs at 100% at all times | R13 | Replace Component | 1 | VRM-NA
|  | F264 | Factory Wiring Loose | R13 | Replace Component | 1 | VRM-NA
|  | F266 | Encoder Failure | R13 | Replace Component | 1 | VRM-NA
|  | F27 | Electrical Component Failure | R76 | Repair Component | 0 | VRM-NA
|  | F69 | Seal Leaking | R13 | Replace Component | 0 | VRM-NA
|  | F70 | Seal Missing | R13 | Replace Component | 0 | VRM-NA
|  | F106 | Factory Wiring Incorrect | R76 | Repair Component | 1 | VRM-NA
|  | F53 | Other -- Fill in Comments | R76 | Repair Component | 1 | VRM-NA
|  | F73 | Shipment Damage | R13 | Replace Component | 1 | VRM-NA
|  | F225 | Cold Solder Joint | R13 | Replace Component | 1 | VRM-NA
|  | F226 | External Connection Failure | R13 | Replace Component | 1 | VRM-NA
|  | F226 | External Connection Failure | R76 | Repair Component | 1 | VRM-NA
|  | F227 | Relay Failure | R76 | Repair Component | 1 | VRM-NA
|  | F3 | 5 Volt Power Supply | R13 | Replace Component | 1 | VRM-NA
|  | F42 | Keypad Failure | R13 | Replace Component | 1 | VRM-NA
|  | F63 | Pressure Reading Incorrect | R13 | Replace Component | 1 | VRM-NA
|  | F68 | Screen Failure | R13 | Replace Component | 1 | VRM-NA
|  | F8 | Backlight Failure | R13 | Replace Component | 1 | VRM-NA
|  | F88 | Trace Failure | R13 | Replace Component | 1 | VRM-NA
|  | F94 | Voltage Display Inconsistent | R13 | Replace Component | 1 | VRM-NA
|  | F258 | Contact Warranty Department - Not within | R86 | Contact Warranty Department | 1 | VRM-NA
|  | F106 | Factory Wiring Incorrect | R45 | Other repairs -- Fill in Comments | 0 | VRM-NA
|  | F106 | Factory Wiring Incorrect | R61 | Rewire Component | 1 | VRM-NA
|  | F107 | Finish Appearance Faulty | R13 | Replace Component | 1 | VRM-NA
|  | F187 | Precision Corner Adjustment | R60 | Adjust Span Sensor | 1 | VRM-NA
|  | F27 | Electrical Component Failure | R45 | Other repairs -- Fill in Comments | 0 | VRM-NA
|  | F30 | Galvanizing Quality | R13 | Replace Component | 1 | VRM-NA
|  | F30 | Galvanizing Quality | R45 | Other repairs -- Fill in Comments | 0 | VRM-NA
|  | F72 | Seam Split | R30 | Weld In Field | 1 | VRM-NA
|  | F72 | Seam Split | R45 | Other repairs -- Fill in Comments | 0 | VRM-NA
|  | F77 | Hitch ball bolt failed | R45 | Other repairs -- Fill in Comments | 0 | VRM-NA
|  | F95 | Weld Failure | R30 | Weld In Field | 1 | VRM-NA
|  | F95 | Weld Failure | R45 | Other repairs -- Fill in Comments | 0 | VRM-NA
|  | F262 | Cracking/Pealing | R13 | Replace Component | 1 | VRM-NA
|  | F258 | Contact Warranty Department - Not within | R86 | Contact Warranty Department | 0 | VRM-NA
|  | F196 | Mis-manufactured | R13 | Replace Component | 1.5 | VRM-NA
|  | F219 | Output Voltage Low | R13 | Replace Component | 1.5 | VRM-NA
|  | F220 | Output Current Low | R13 | Replace Component | 1.5 | VRM-NA
|  | F221 | Frequency Incorrect | R13 | Replace Component | 1.5 | VRM-NA
|  | F203 | Cable Broken | R13 | Replace Component | 2 | VRM-NA
|  | F203 | Cable Broken | R45 | Other repairs -- Fill in Comments | 0 | VRM-NA
|  | F204 | Cable End Failure | R13 | Replace Component | 2 | VRM-NA
|  | F204 | Cable End Failure | R45 | Other repairs -- Fill in Comments | 0 | VRM-NA
|  | F205 | Cable Pulled Out | R13 | Replace Component | 2 | VRM-NA
|  | F205 | Cable Pulled Out | R45 | Other repairs -- Fill in Comments | 0 | VRM-NA
|  | F225 | Cold Solder Joint | R76 | Repair Component | 1 | VRM-NA
|  | F195 | Weld Missing | R76 | Repair Component | 1 | VRM-NA
|  | F196 | Mis-manufactured | R14 | Replace In Season | 1 | VRM-NA
|  | F196 | Mis-manufactured | R15 | Replace Out of Season | 1 | VRM-NA
|  | F224 | Dent in Pipe | R13 | Replace Component | 0 | VRM-NA
|  | F224 | Dent in Pipe | R45 | Other repairs -- Fill in Comments | 0 | VRM-NA
|  | F242 | Plug Removal | R78 | Remove Plugs | 2 | VRM-NA
|  | F30 | Galvanizing Quality | R13 | Replace Component | 0 | VRM-NA
|  | F72 | Seam Split | R13 | Replace Component | 0 | VRM-NA
|  | F72 | Seam Split | R30 | Weld In Field | 0 | VRM-NA
|  | F90 | Hole in Pipe | R13 | Replace Component | 0 | VRM-NA
|  | F90 | Hole in Pipe | R30 | Weld In Field | 1 | VRM-NA
|  | F95 | Weld Failure | R13 | Replace Component | 0 | VRM-NA
|  | F201 | Ultraviolet Degradation | R13 | Replace Component | 2 | VRM-NA
|  | F206 | Insufficient Clamping Force | R13 | Replace Component | 2 | VRM-NA
|  | F207 | Hose Pulled off | R13 | Replace Component | 2 | VRM-NA
|  | F208 | Hose Split | R13 | Replace Component | 2 | VRM-NA
|  | F116 | Disconnect Switch Fails Open | R13 | Replace Component | 1 | VRM-NA
|  | F117 | Disconnect Switch Fails Closed | R13 | Replace Component | 1 | VRM-NA
|  | F118 | Low Pressure Switch Fails Open | R13 | Replace Component | 1 | VRM-NA
|  | F119 | Low Pressure Switch Fails Closed | R13 | Replace Component | 1 | VRM-NA
|  | F78 | Switch Failure | R13 | Replace Component | 1 | VRM-NA
|  | F197 | Galvanizing Excessive | R13 | Replace Component | 2 | VRM-NA
|  | F256 | Cracked Pivot Swivel | R85 | Replace Pivot Swivel | 2.5 | VRM-NA
|  | F95 | Weld Failure | R13 | Replace Component | 1 | VRM-NA
|  | F264 | Factory Wiring Loose | R76 | Repair Component | 1 | VRM-NA
|  | F4 | 5 Volt Power Supply Failure | R35 | Add comm cable | 1 | VRM-NA
|  | F65 | Resolver Volts Incorrect | R13 | Replace Component | 1 | VRM-NA
|  | F3 | 5 Volt Power Supply | R35 | Add comm cable | 1 | VRM-NA
|  | F1 | -12 Volt Power Supply | R13 | Replace Component | 1 | VRM-NA
|  | F4 | 5 Volt Power Supply Failure | R13 | Replace Component | 1 | VRM-NA
|  | F38 | Inconsistent Position | R13 | Replace Component | 1 | VRM-NA
|  | F64 | Resolver Input Error | R13 | Replace Component | 1 | VRM-NA
|  | F16 | Coil Failure | R13 | Replace Component | 1 | VRM-NA
|  | F228 | Leaking | R13 | Replace Component | 1 | VRM-NA
|  | F209 | Threads Mismanufactured | R13 | Replace Component | 0 | VRM-NA
|  | F24 | Corrosion On Wheel | R13 | Replace Component | 0 | VRM-NA
|  | F252 | Galvanizing Burrs | R76 | Repair Component | 0 | VRM-NA
|  | F66 | Rim Damaged | R15 | Replace Out of Season | 1 | VRM-NA
|  | F66 | Rim Damaged | R82 | Replace In Season First 2 years only | 3 | VRM-NA
|  | F82 | Tire Leaking Air | R15 | Replace Out of Season | 1 | VRM-NA
|  | F82 | Tire Leaking Air | R76 | Repair Component | 0 | VRM-NA
|  | F82 | Tire Leaking Air | R82 | Replace In Season First 2 years only | 3 | VRM-NA
|  | F83 | Tire Split | R15 | Replace Out of Season | 1 | VRM-NA
|  | F83 | Tire Split | R82 | Replace In Season First 2 years only | 3 | VRM-NA
|  | F91 | Tube Pinched | R27 | Replace Tire Out of Season | 1 | VRM-NA
|  | F91 | Tube Pinched | R76 | Repair Component | 0 | VRM-NA
|  | F91 | Tube Pinched | R82 | Replace In Season First 2 years only | 3 | VRM-NA
|  | F92 | Valve Stem Leaking | R27 | Replace Tire Out of Season | 1 | VRM-NA
|  | F92 | Valve Stem Leaking | R76 | Repair Component | 0 | VRM-NA
|  | F92 | Valve Stem Leaking | R82 | Replace In Season First 2 years only | 3 | VRM-NA
|  | F93 | Valve Stem Missing | R27 | Replace Tire Out of Season | 1 | VRM-NA
|  | F93 | Valve Stem Missing | R82 | Replace In Season First 2 years only | 3 | VRM-NA
|  | F98 | Bead Damaged | R15 | Replace Out of Season | 1 | VRM-NA
|  | F98 | Bead Damaged | R76 | Repair Component | 0 | VRM-NA
|  | F98 | Bead Damaged | R82 | Replace In Season First 2 years only | 3 | VRM-NA
|  | F24 | Corrosion On Wheel | R76 | Repair Component | 1 | VRM-NA
|  | F252 | Galvanizing Burrs | R76 | Repair Component | 1 | VRM-NA
|  | F29 | Galvanizing Bare Spots | R76 | Repair Component | 1 | VRM-NA
|  | F82 | Tire Leaking Air | R11 | Repair Out of Season | 1 | VRM-NA
|  | F82 | Tire Leaking Air | R83 | Repair In Season First 2 years only | 3 | VRM-NA
|  | F83 | Tire Split | R26 | Replace Tire In Season | 3 | VRM-NA
|  | F83 | Tire Split | R27 | Replace Tire Out of Season | 1 | VRM-NA
|  | F91 | Tube Pinched | R11 | Repair Out of Season | 1 | VRM-NA
|  | F91 | Tube Pinched | R83 | Repair In Season First 2 years only | 3 | VRM-NA
|  | F92 | Valve Stem Leaking | R11 | Repair Out of Season | 1 | VRM-NA
|  | F92 | Valve Stem Leaking | R83 | Repair In Season First 2 years only | 3 | VRM-NA
|  | F93 | Valve Stem Missing | R13 | Replace Component | 0 | VRM-NA
|  | F98 | Bead Damaged | R11 | Repair Out of Season | 1 | VRM-NA
|  | F98 | Bead Damaged | R83 | Repair In Season First 2 years only | 3 | VRM-NA
|  | F196 | Mis-manufactured | R18 | Replace Tower Box | 1 | VRM-NA
|  | F196 | Mis-manufactured | R76 | Repair Component | 1 | VRM-NA
|  | F22 | Control Bearing Seized | R18 | Replace Tower Box | 1 | VRM-NA
|  | F53 | Other -- Fill in Comments | R18 | Replace Tower Box | 1 | VRM-NA
|  | F73 | Shipment Damage | R18 | Replace Tower Box | 0 | VRM-NA
|  | F108 | Contactor not pulling in | R23 | Replace SUNS Brand Microswitch | 1 | VRM-NA
|  | F111 | Run Microswitch Fails Open | R23 | Replace SUNS Brand Microswitch | 1 | VRM-NA
|  | F112 | Safety Microswitch Fails Closed | R23 | Replace SUNS Brand Microswitch | 1 | VRM-NA
|  | F115 | Solenoid Valve Fails | R13 | Replace Component | 1 | VRM-NA
|  | F120 | Tower Box Cover Fell Off | R13 | Replace Component | 1 | VRM-NA
|  | F123 | Run Microswitch Fails Closed | R23 | Replace SUNS Brand Microswitch | 1 | VRM-NA
|  | F124 | Safety Microswitch Fails Open | R23 | Replace SUNS Brand Microswitch | 1 | VRM-NA
|  | F125 | Terminal Block Defective | R13 | Replace Component | 1 | VRM-NA
|  | F20 | Contactor Chattering | R23 | Replace SUNS Brand Microswitch | 1 | VRM-NA
|  | F21 | Contactor Locked in | R23 | Replace SUNS Brand Microswitch | 1 | VRM-NA
|  | F236 | Terminal Strip Stripped Out | R13 | Replace Component | 1 | VRM-NA
|  | F37 | Housing Damaged | R13 | Replace Component | 0 | VRM-NA
|  | F43 | Latch Inoperable | R13 | Replace Component | 1 | VRM-NA
|  | F75 | Single Phasing | R13 | Replace Component | 1 | VRM-NA
|  | F84 | Tower Ahead Forward | R13 | Replace Component | 1 | VRM-NA
|  | F84 | Tower Ahead Forward | R23 | Replace SUNS Brand Microswitch | 1 | VRM-NA
|  | F85 | Tower Ahead Reverse | R13 | Replace Component | 1 | VRM-NA
|  | F85 | Tower Ahead Reverse | R23 | Replace SUNS Brand Microswitch | 1 | VRM-NA
|  | F86 | Tower Behind Forward | R13 | Replace Component | 1 | VRM-NA
|  | F86 | Tower Behind Forward | R23 | Replace SUNS Brand Microswitch | 1 | VRM-NA
|  | F87 | Tower Behind Reverse | R13 | Replace Component | 1 | VRM-NA
|  | F87 | Tower Behind Reverse | R23 | Replace SUNS Brand Microswitch | 1 | VRM-NA
|  | F221 | Frequency Incorrect | R13 | Replace Component | 1 | VRM-NA
|  | F214 | Travel | R73 | Travel | 1 | VRM-NA
|  | F145 | VSD Dinverter ERR 1 | R46 | Replace Dinverter with Dinverter | 2 | VRM-NA
|  | F146 | VSD Dinverter ERR 2 | R46 | Replace Dinverter with Dinverter | 2 | VRM-NA
|  | F147 | VSD Dinverter ERR 3 | R46 | Replace Dinverter with Dinverter | 2 | VRM-NA
|  | F148 | VSD Dinverter ERR 4 | R46 | Replace Dinverter with Dinverter | 2 | VRM-NA
|  | F149 | VSD Dinverter ERR 5 | R46 | Replace Dinverter with Dinverter | 2 | VRM-NA
|  | F150 | VSD Dinverter ERR 6 | R46 | Replace Dinverter with Dinverter | 2 | VRM-NA
|  | F151 | VSD Dinverter ERR 7 | R46 | Replace Dinverter with Dinverter | 2 | VRM-NA
|  | F152 | VSD Dinverter ERR 8 | R46 | Replace Dinverter with Dinverter | 2 | VRM-NA
|  | F153 | VSD Dinverter ERR 9 | R46 | Replace Dinverter with Dinverter | 2 | VRM-NA
|  | F154 | VSD Dinverter ERR 10 | R46 | Replace Dinverter with Dinverter | 2 | VRM-NA
|  | F155 | VSD Dinverter ERR EE | R46 | Replace Dinverter with Dinverter | 2 | VRM-NA
|  | F156 | VSD Dinverter ERR cL | R46 | Replace Dinverter with Dinverter | 2 | VRM-NA
|  | F157 | VSD Dinverter ERR UU | R46 | Replace Dinverter with Dinverter | 2 | VRM-NA
|  | F158 | VSD Dinverter ERR oU | R46 | Replace Dinverter with Dinverter | 2 | VRM-NA
|  | F159 | VSD Dinverter ERR Et | R46 | Replace Dinverter with Dinverter | 2 | VRM-NA
|  | F160 | VSD Dinverter ERR Ph | R46 | Replace Dinverter with Dinverter | 2 | VRM-NA
|  | F161 | VSD Dinverter ERR th | R46 | Replace Dinverter with Dinverter | 2 | VRM-NA
|  | F162 | VSD Dinverter fan failure | R46 | Replace Dinverter with Dinverter | 2 | VRM-NA
|  | F165 | VSD Saftronics dbh | R48 | Replace Saftronics with Saftronics | 2 | VRM-NA
|  | F166 | VSD Saftronics Er 1 | R48 | Replace Saftronics with Saftronics | 2 | VRM-NA
|  | F167 | VSD Saftronics Er 2 | R48 | Replace Saftronics with Saftronics | 2 | VRM-NA
|  | F168 | VSD Saftronics Er 3 | R48 | Replace Saftronics with Saftronics | 2 | VRM-NA
|  | F169 | VSD Saftronics Er 4 | R48 | Replace Saftronics with Saftronics | 2 | VRM-NA
|  | F170 | VSD Saftronics Er 5 | R48 | Replace Saftronics with Saftronics | 2 | VRM-NA
|  | F171 | VSD Saftronics Er 6 | R48 | Replace Saftronics with Saftronics | 2 | VRM-NA
|  | F172 | VSD Saftronics Er 7 | R48 | Replace Saftronics with Saftronics | 2 | VRM-NA
|  | F173 | VSD Saftronics Er 8 | R48 | Replace Saftronics with Saftronics | 2 | VRM-NA
|  | F174 | VSD Saftronics oL2 | R48 | Replace Saftronics with Saftronics | 2 | VRM-NA
|  | F175 | VSD Saftronics L In | R48 | Replace Saftronics with Saftronics | 2 | VRM-NA
|  | F176 | VSD Saftronics LU | R48 | Replace Saftronics with Saftronics | 2 | VRM-NA
|  | F177 | VSD Saftronics oc1 | R48 | Replace Saftronics with Saftronics | 2 | VRM-NA
|  | F178 | VSD Saftronics oc2 | R48 | Replace Saftronics with Saftronics | 2 | VRM-NA
|  | F179 | VSD Saftronics oc3 | R48 | Replace Saftronics with Saftronics | 2 | VRM-NA
|  | F180 | VSD Saftronics oh1 | R48 | Replace Saftronics with Saftronics | 2 | VRM-NA
|  | F181 | VSD Saftronics oh2 | R48 | Replace Saftronics with Saftronics | 2 | VRM-NA
|  | F182 | VSD Saftronics oLU | R48 | Replace Saftronics with Saftronics | 2 | VRM-NA
|  | F183 | VSD Saftronics oU1 | R48 | Replace Saftronics with Saftronics | 2 | VRM-NA
|  | F184 | VSD Saftronics oU2 | R48 | Replace Saftronics with Saftronics | 2 | VRM-NA
|  | F185 | VSD Saftronics oU3 | R48 | Replace Saftronics with Saftronics | 2 | VRM-NA
|  | F53 | Other -- Fill in Comments | R46 | Replace Dinverter with Dinverter | 2 | VRM-NA
|  | F53 | Other -- Fill in Comments | R47 | Replace Dinverter with Saftronics | 2 | VRM-NA
|  | F53 | Other -- Fill in Comments | R48 | Replace Saftronics with Saftronics | 2 | VRM-NA
|  | F53 | Other -- Fill in Comments | R88 | Replace VSD | 2 | VRM-NA
|  | F222 | Signal Weak | R13 | Replace Component | 0 | VRM-NA
|  | F222 | Signal Weak | R45 | Other repairs -- Fill in Comments | 0 | VRM-NA
|  | F27 | Electrical Component Failure | R13 | Replace Component | 0 | VRM-NA
|  | F259 | No holes in shaft | R16 | Replace Gearmotor | 1.5 | VRM-NA
|  | F69 | Seal Leaking | R16 | Replace Gearmotor | 1.5 | VRM-NA
|  | F70 | Seal Missing | R16 | Replace Gearmotor | 1.5 | VRM-NA
|  | F73 | Shipment Damage | R16 | Replace Gearmotor | 1.5 | VRM-NA
|  | F22 | Control Bearing Seized | R13 | Replace Component | 1 | VRM-NA